## INFO
AMIRIS- EMLABpy data Inventory will be constantly updated in https://github.com/TradeRES/toolbox-amiris-emlab/blob/main/data/Readme.xlsx. Each sheet explains further the data of each excel file The Excel sheets explained here can be found in https://github.com/TradeRES/toolbox-amiris-emlab/blob/main/data/.
Data for | needs to be adapted to each country | should be added in | Excel file | explanation | source
EMLABPY | x | C:\toolbox-amiris-emlab\data | Coupling Config | parameters decided by the user | -
EMLABPY | x | C:\toolbox-amiris-emlab\data | EMLABparameters | parameters for emlabpy logic | various
EMLABPY | x | C:\toolbox-amiris-emlab\data | Exported Traderes |  | Traderes
EMLABPY | x | C:\toolbox-amiris-emlab\data | Power plants | initial power plants | optimization results or ENTSOE
AMIRIS | x | C:\toolbox-amiris-emlab\data | Exported Traderes | technology and fuel prices | Traderes
AMIRIS | x | C:\toolbox-amiris-emlab\data | VREprofilesandload2019-2050 | data from 2019 to 2050 (based on 2019) | various
AMIRIS | only needed for more weathers analysis | C:\toolbox-amiris-emlab\data | 40weatheryears | data for 2050, based on 40 weather years for weather analysis
AMIRIS | x | C:\toolbox-amiris-emlab\amiris_workflow\amiris-config\data | hydrogen_demand | monthly hydrogen demand prepared with ouput of C:\toolbox-amiris-emlab\preparation_scripts\convert_to_monthlly_demand.py | COMPETES
AMIRIS | x | C:\toolbox-amiris-emlab\amiris_workflow\amiris-config\data | hydrogen_prices | monthly hydrogen prices prepared with ouput of C:\toolbox-amiris-emlab\preparation_scripts\convert_to_monthlly_demand.py | COMPETES

## VREprofilesandload2019-2050
needs to be adapted to each country |  | explanation | source | comment
x | profiles | use script C:\toolbox-amiris-emlab\preparation_scripts\prepareweatherdata to reshape data . Future profiles are scaled from 2019 by a factor to account for technology advances | renewable ninja | need to change to representative year and scale up
x | load(with heat demand + EVS 2019) | Static (households + non flexible inustrial) | classified entsoeby categories and scale up from 2015 profile to 2050 | Need to scale them up (and change to representative year load)
x |  | EVs demand | CHAPROEV
x |  | Heat pumps demand. File prepared with ouput of C:\toolbox-amiris-emlab\preparation_scripts\prepare_heating_demand.py | Ruhnau 2019 Time series of heat demand and heat pump efficiency for energy system modeling

## 40weatheryears
needs to be adapted to each country |  | explanation | source
x | profiles | .use script C:\-amiris-emlab\preparation_scripts\prepareweatherdata.py to reshape data . Future profiles are scaled by a factor to account for technology advances for 2050 | renewable ninja
x | load(with heat demand + EVS 2019) | 2050 Static load (households + non flexible inustrial) prepared from TNO | classified entsoe by categories and scale up from 2015 profileto 2050
x |  | Evs demand | CHAPROEV
x |  | heat pumps demand. File prepared with ouput of C:\toolbox-amiris-emlab\preparation_scripts\prepare_heating_demand.py. | Ruhnau 2019 Time series of heat demand and heat pump efficiency for energy system modeling

## Powerplants
needs to be adapted to each country |  | parameters | explanation | source NL
x | Power plants |  | file prepared with ouput of C:\toolbox-amiris-emlab\preparation_scripts\prepare_power_plants.py. To group power plants for computationally efficiency. Make sure that sheet name is chosen in the import of spinetoolbox | COMPETES or ENTSOE
Technology
Age
Capacity
Efficiency
DischarginEfficiency
Location

## EMLABparameters
needs to be adapted to each country | Sheet | parameters | explanation | source | source NL
x | electricity spot markets | valueOfLostLoad |  | -
|  | growthTrend |  | tobechecked
country
x | yearly CO2 |  | expected yearly CO2 |  | TNO
x | technologypotentials |  | technology capacity limits for each technology |  | TNO
x | TechnologyTargets |  | assigns technology to country |  | TNO
x | yearly targets |  | Technology targets per year |  | TNO
CapacityMarkets
|  | installed reserve margin |  | tobechecked
|  | lower margin |  | tobechecked
|  | upper margin |  | tobechecked
|  | price cap |  | tobechecked
StrategicReserveOperator
|  | reserve price |  | tobechecked
|  | reserve volume percent |  | tobechecked
|  | reserve volume |  | tobechecked
candidate power plants
|  | realistic capacity | defines the size of new power plants | tobechecked
| GeometricTrends |  | geometric trend increase cost time series
| weatherYears |  | random numbers from 0 to 40, for weather analysis
| TechnologiesEmlab |  | technology parameters for EMLab
|  | expected permit time |  | Traderes
|  | expected lead time |  | Traderes
|  | lifetime_economic |  | Traderes
|  | lifetime_technical |  | Traderes
|  | MaximumLifeExtension |  | Missing
|  | EfficiencyModifierAfterLifetime | In percentage: i..e 10% decrease would be from 0.4 to 0.36 efficiency in one year | -
|  | PeakSegmentDependentAvailability |  | -
|  | traderesfuels | assigns fuel to technology | -
|  | Intermittent | true or false | -
| energy producers |  | so far all technologies have the same interests
|  | dismantlingRequiredOperatingProfit |  | -
|  | dismantlingProlongingYearsAfterTechnicalLifetime |  | -
|  | debtRatioOfInvestments |  | -
|  | loanInterestRate |  | -
|  | equityInterestRate |  | -
|  | longTermContractPastTimeHorizon |  | -
|  | longTermContractMargin |  | -
| fuel price trends | Top | If specified in the config file, the fuel costs can be found according to a triangular trend. | tobechecked
|  | Max |  | tobechecked
|  | Min |  | tobechecked
|  | Fuel |  | tobechecked
| Fuels | AmirisFuelSpecificCo2EmissionsInTperMWH |  | AMIRIS data cannot be modified- > it is fix in AMIRIS

## Traderes_data
needs to be adapted to each country | Sheet | parameters | explanation | source | comment
| investmentCosts |  | technology data
|  | year |  | -
|  | investment_cost |  | traderes
| tech_specs | vom_cost | technology technical data. Traderes dont have all data, completed with other sources for unit2020 and unit2050 | traderes
|  | efficiency_full_load |  | traderes
|  | EnergyToPowerRatio |  | traderes
|  | ChargingEfficiency |  | traderes
|  | DischargingEfficiency |  | traderes
|  | SelfDischargeRatePerHour |  | traderes
| fuelprices |  | fuel data
year
|  | price |  | traderes
| fixedcosts | fom_cost

## CRM2050 paper
| Investment costs | Fixed costs | Variable costs | Efficiency | Charging efficiency | Discharging efficiency | Energy to Power Ratio | Technical lifetime | Technical limit | Initial capacity from COMPETES | Efficiency
| €/MW | €/MW | €/MWh | % | % | % |  | y | MW |  | %
Biofuel | 2400000 | 61676 | 2.6 | 30.9 | 0 | 0 | 0 | 25 | 12040 |  | 0.309
hydrogen OCGT | 435982.8144 | 7892.9478 | 4.79 | 43 | 0 | 0 | 0 | 25 | - |  | 0.43
hydrogen CCGT | 850698.174 | 27647 | 4.24 | 60 | 0 | 0 | 0 | 25 | - |  | 0.6
Lithium ion battery | 220000 | 570 | 1.8 | - | 92 | 92 | 2 | 25 | - |  | 0.92
Lithium ion battery 4 | 380000 | 570 | 1.8 | - | 92 | 92 | 4 | 25 | - |  | 0.92
Nuclear | 7940450 | 111166.3 | 3.5 | 35 | 0 | 0 | 0 | 40 | - |  | 0.35
Solar PV large | 290000 | 7400 | 0.5 | 0 | 0 | 0 | 0 | 25 | 82099 |  | 1
Solar PV rooftop | 640000 | 8900 | 0.5 | 0 | 0 | 0 | 0 | 25 | 26964 |  | 1
Wind Offshore | 1640000 | 33000 | 0.5 | 0 | 0 | 0 | 0 | 30 | 70000 |  | 1
Wind Onshore | 1090288.1747 | 12058.65 | 2 | 0 | 0 | 0 | 0 | 30 | 12000 |  | 1
| Max. lifetime extension | Permit time | Lead time | Investment block | Equity interest rate |  |  | Derating factor
| y | y | y | MW | % |  |  | %
Biofuel | 6 | 1 | 3 | 300 | 5 |  |  | 100
hydrogen OCGT | 6 | 2 | 2 | 400 | 8 |  |  | 100
hydrogen CCGT | 6 | 2 | 2 | 400 | 8 |  |  | 100
Lithium ion battery | 1 | 0 | 1 | 300 | 5 |  |  | 16
Lithium ion battery 4 | 1 | 0 | 1 | 300 | 5 |  |  | 25
Nuclear | 20 | 2 | 5 | 1000 | 8 |  |  | 100
Solar PV large | 3 | 1 | 1 | 300 | 5 |  |  | 0
Solar PV rooftop | 3 | 1 | 1 | 300 | 5 |  |  | 0
Wind Offshore | 5 | 1 | 2 | 500 | 5 |  |  | 6
Wind Onshore | 4 | 1 | 2 | 500 | 5 |  |  | 12
Hydropower ROR | 3142918 | 15715 | 0 | 1 | 0 | 0 | 0 | 60
Lignite |  | 61528.16 | 3.5 | 0.43 | 0 | 0 | 0 | 40
OCGT | 412000 | 7423 | 4.5 | 0.43 | 0 | 0 | 0 | 25
Oil |  | 8815.1 | 3.5 | 0.43 | 0 | 0 | 0 | 25
PHS Discharge | 3441325 | 24222 | 1 | 1 | 0.89 | 10 | 0.89 | 50
electrolyzer | 400000 | 28000 | 0 | 0.74 | 0 | 0 | 0 | 25
central gas boiler |  | 1700 | 1 | 1.04 | 0 | 0 | 0 | 25
CCGT | 850698.174 | 27647.6907 | 4.4 | 0.6 | 0 | 0 | 0 | 25
CCS gas |  | 32000 | 3 | 0.43 | 0 | 0 | 0 | 40
Hard Coal |  | 61528.16 | 3.5 | 0.43 | 0 | 0 | 0 | 40
Hydro Reservoir | 2841325 | 14207 | 1 | 1 | 0 | 0 | 0 | 60
hydrogen CHP | 730000 | 30000 | 2.7 | 0.85 | 0 | 0 | 0 | 30
fuel | 2050
Eur/MWh
nuclear | 1.69
biofuel | 50.29
hydrogen | 45.07
CO2 | 168
processing_residues | 15
node | CO2 (kg CO2/MWh)
Oil | 270
Gas | 202
Hard Coal | 340
Lignite | 410