## Import Priorities
priority
FuelPriceTrends | 12
GeometricTrends | 11
StepTrends | 10
node | 9
Fuels | 8
EnergyProducers | 7
StrategicReserveOperator | 7
TechnologiesEmlab | 6
unit | 5
TechnologyPotentials | 4
Decommissioned | 3
PowerPlantsInstalled | 2

## Coupling Parameters
Country | NL | IF more than one agent make sure that candidate power plants also have the producer
Start Year | 2050
End Year | 2060
Power_plants_from_year | 2050 | same year as start year ->do nothing
Time Step | 1
CurrentYear | 0
InvestmentIteration | 0 | Count of number of iterations per year. This is changed by the program
pastTimeHorizon | 3 | to calculate the profits for dismantling. Should be smaller than start year dismantling and future market clearing
Look Ahead | 4 | Be sure that there is data ready until 'End Year' + 'Look Ahead'
short_term_investment_minimal_irr | 0.2 | Minimal IRR to make quick investment decisions
max_permit_build_time | 4 | should be maximum permit and lead time of candidate technologies(check emlab parameters) Building time of the slowest technoogy to be operational
typeofProfitforPastHorizon | totalProfits | totalProfits or irr or none. Total profits are the operational profits excluding the loans
npv_with_annuity | TRUE | the npv is calculated with the annuity
realistic_candidate_capacities_tobe_installed | TRUE | If this is true, the real capacity of the power plants is chosen to be installed
realistic_candidate_capacities_for_future | TRUE | If this is true, the real capacity of the candidate power plants is considered for the FUTURE testing. Otherwise the dummy capacity inidated
dummy_capacity | 1500 | MW capacity to be assigned to candidate power plants
testing_future_year | 0 | If this is 4 (same as look ahead year), then the initialization loop should not be executed
install_at_look_ahead_year | TRUE | If this is TRUE, power plants are installed when they are tested in the future, otherwise they are installed after they seem to be profitable in the future
start_tick_dismantling | 3 | Year when the dismantling begins, based on the profits. If this is very high then no dismantling is considered, either for the prepare market clearing. It should be at least the past time horizon
start_tick_fuel_trends | 60 | Year when the prices are not longer interpolated, but determined through trend. Miimum 5
yearly_CO2_prices | FALSE | so far only yearly prices for NL. If False then the price is fixed to the fix_price_year
fix_fuel_prices_to_year | TRUE | for verification runs. Fix fuel prices and electricity demand to fix_price_year
fix_price_year | 2050 | fixed prices
fix_demand_to_initial_year | TRUE | so far this is only for NL. DE don’t have more than one demand
fix_profiles_to_initial_year | TRUE | so far this is only for NL. DE don’t have more than one demand
decommission_from_input | FALSE | - > NOT ACTIVE
targetinvestment_per_year | FALSE | - > NOT ACTIVE
install_missing_capacity_as_one_pp | TRUE | - > NOT ACTIVE
maximum_investment_capacity_per_year | 1000000 | MW. Planned power plants from the input are also considered. So the maximum should be large
Checking inputs
ok
PRICES are fixed, no fuel trends are considered
| ok | If the dummy capacity will be installed, it could be very different than expected
| ok | Testing different capacity than the one being installed can cause deviations in reality
| ok | Testing different capacity than the one being installed can cause deviations in reality
| ok | Start dismantling should be at least as large as pastTimeHorizon
Note on B6: [Threaded comment] Your version of Excel allows you to read this threaded comment; however, any edits to it will get removed if the file is opened in a newer version of Excel. Learn more: https://go.microsoft.com/fwlink/?linkid=870924 Comment: dont modify values in gray