## readme
electrolyzer info is needed for load shedder
central boiler for load shifter
wood pellets = biomass is needed for amiris
OTHER fuel

## DE
traderesTechnology | MW |  | From Traderes, but wrong. The target is higher than potential for offshore wind
Wind Onshore | 42191.1253
Wind Offshore | 27840 | Total = limit for all years. For the ones with year, data is interpolated
Solar PV large | 796910.7

## NL
traderesTechnology | MW |  | From Traderes, but wrong. The target is higher than potential for offshore wind
Wind Onshore | 12000 |  | 43336.1259 | GW | WTG_onshore
Solar PV rooftop | 26964 |  | 96145.2 | GW_e | PV_utility_systems
Solar PV large | 82099 | < technology factshee TNO | 47745 | GW | WTG_offshore
Wind Offshore | 70000 |  | 134820 |  | TNO | ???
Biofuel | 12040 |  | 82099 | JRC/traderes | NL Solar PV large New
OCGT | 2700 | this is the S1-S4 limit in traderes dutch case | 26964 | JRC/traderes | NL Solar PV rooftop New
Total = limit for all years. For the ones with year, data is interpolated

## investmentCosts
technology | 2050 |  |  |  | 2020 | 2030
Biofuel | 2400000 |  |  |  |  | 3030612
CCGT | 850698.174 |  |  |  | 935767.992 | 882599.356
CCS gas |  |  |  |  | 1390000 | 1280000
Hard Coal | [5 empty] | 3845510
Hydro Reservoir | 2841325 |  |  |  |  | 2846616
hydrogen CHP | 730000
hydrogen OCGT | 435982.8144 |  |  |  | 478517.7231 | 467883.9959
hydrogen CCGT | 850698.174 |  | same as natural gas turbine |  | 935767.992 | 882599.356
Hydropower ROR | 3142918 |  |  |  |  | 3164083
Lignite | [5 empty] | 3845510
Lithium ion battery | 220000 |  |  |  | 734000 | 490000
Nuclear | 7940450 |  |  |  |  | 7940450
OCGT | 412000
Oil | [5 empty] | 343000
PHS Discharge | 3441325 |  |  |  |  | 3446616
Solar PV large | 290000 |  |  |  |  | 490358
Solar PV rooftop | 640000 |  |  |  |  | 840000
Wind Offshore | 1640000 |  |  |  | 2120000 | 1800000
Wind Onshore | 1090288.1747 |  |  |  | 1105513.8733 | 1146644.8997
electrolyzer | 400000 |  |  |  |  | 650000
central gas boiler |  |  |  |  | 50000 | 50000
Lithium ion battery 4 | 380000 | 1.7273 |  |  | 1198000 | 728000
talking

## fixedCosts
technology | 2050 | correct values |  | 2020 | 2030
Biofuel | 61676 |  |  |  | 66992
CCGT | 27647.6907 |  |  |  | 29561.7616
CCS gas | 32000 |  |  |  | 32000
Hard Coal | 61528.16 |  |  |  | 61528.16
Hydro Reservoir | 14207 |  |  |  | 14233
hydrogen CHP | 30000
hydrogen OCGT | 7892.9478 |  |  | 8579.2911 | 8236.1194
hydrogen CCGT | 27647 |  |  |  | 29561
Hydropower ROR | 15715 |  |  |  | 15820
Lignite | 61528.16 |  |  |  | 61528.16
Lithium ion battery | 570 |  |  |  | 570
Nuclear | 111166.3 |  |  |  | 111166.3
OCGT | 7423 |  |  |  | 7423
Oil | 8815.1 |  |  |  | 8815.1
PHS Discharge | 24222 |  |  |  | 24327
Solar PV large | 7400 |  |  |  | 9500
Solar PV rooftop | 8900 |  |  |  | 10700
Wind Offshore | 33000 |  |  | 50000 | 39000
Wind Onshore | 12058.65 | 16662.668 | 15602.0693 | 16396.953 | 13398.5
electrolyzer | 28000 |  |  |  | 45500
central gas boiler | 1700 |  |  |  | 1700
Lithium ion battery 4 | 570
BIOMASSRETRO CCS (retrofit) CAPEX (500 €/kW); FIX O&M(74,8€/kW); VAR O&M(2,8€/MWh); Efficiency (0,3) (Source: Aurora, 2021 Zero-Carbon Dutch power System report)
BIOMASS CCS (new) CAPEX (3840 €/kW); FIX O&M(33,5€/kW); VAR O&M(2,3€/MWh); Efficiency (0,48) (Source: Tsiropoulos I, Tarvydas, D, Zucker, A, (2018). Cost development of low carbon energy technologies)
Note on A1: [Threaded comment] Your version of Excel allows you to read this threaded comment; however, any edits to it will get removed if the file is opened in a newer version of Excel. Learn more: https://go.microsoft.com/fwlink/?linkid=870924 Comment: Eur/MW

## fuelprices
fuel | 2020 | 2030 | 2050
natural_gas |  | 26.81
hard_coal |  | 8.93
lignite |  | 6.48
nuclear |  | 1.69 | 1.69
oil |  | 40.68
biomethane |  | 74.66 | 50.29
processing_residues |  | 15 | 15
hydrogen |  | 74.27 | 45.07
CO2 |  | 100 | 168
electricity |  | 1 | 1
OTHER |  |  | 48.5793 | other is natural gas times efficiency

## lifetime_technical
technology | 2020 | 2030 | 2050
Biofuel |  | 25 | 25
CCGT |  | 25 | 25
CCS gas |  | 40 | 40
Hard Coal |  | 40 | 40
Hydro Reservoir |  | 60 | 60
hydrogen CHP |  | 30 | 30
hydrogen OCGT |  | 25 | 25
hydrogen CCGT |  | 25 | 25
Hydropower ROR |  | 60 | 60
Lignite |  | 40 | 40
Lithium ion battery | 20 | 25 | 30
Nuclear |  | 40 | 40
OCGT |  | 25 | 25
Oil |  | 25 | 25
PHS Discharge |  | 50 | 50
Solar PV large |  | 25 | 40
Solar PV rooftop |  | 25 | 40
Wind Offshore | 27 | 30 | 30
Wind Onshore | 27 | 30 | 30
electrolyzer |  | 25 | 30
Lithium ion battery 4 | 20 | 25 | 30

## techspecs
Fuels keys | vom_cost | efficiency_full_load | ChargingEfficiency | EnergyToPowerRatio | DischargingEfficiency | SelfDischargeRatePerHour | lifetime_technical
Biofuel | 2.6 | 0.309 | 0 | 0 | 0 | 0 | 25
CCGT | 4.4 | 0.6 | 0 | 0 | 0 | 0 | 25
CCS gas | 3 | 0.43 | 0 | 0 | 0 | 0 | 40
Hard Coal | 3.5 | 0.43 | 0 | 0 | 0 | 0 | 40
Hydro Reservoir | 1 | 1 | 0 | 0 | 0 | 0 | 60
hydrogen CHP | 2.7 | 0.85 | 0 | 0 | 0 | 0 | 30
hydrogen OCGT | 4.79 | 0.43 | 0 | 0 | 0 | 0 | 25
hydrogen CCGT | 4.24 | 0.6 | 0 | 0 | 0 | 0 | 25
Hydropower ROR | 0 | 1 | 0 | 0 | 0 | 0 | 60
Lignite | 3.5 | 0.43 | 0 | 0 | 0 | 0 | 40
Lithium ion battery | 1.8 | 0.92 | 0.92 | 2 | 0.92 | 0.92 | 25
Nuclear | 3.5 | 0.35 | 0 | 0 | 0 | 0 | 40
OCGT | 4.5 | 0.43 | 0 | 0 | 0 | 0 | 25
Oil | 3.5 | 0.43 | 0 | 0 | 0 | 0 | 25
PHS Discharge | 1 | 1 | 0.89 | 10 | 0.89 | 0.89 | 50
Solar PV large | 0.5 | 1 | 0 | 0 | 0 | 0 | 25
Solar PV rooftop | 0.5 | 1 | 0 | 0 | 0 | 0 | 25
Wind Offshore | 0.5 | 1 | 0 | 0 | 0 | 0 | 30
Wind Onshore | 2 | 1 | 0 | 0 | 0 | 0 | 30
electrolyzer | 0 | 0.74 | 0 | 0 | 0 | 0 | 25
central gas boiler | 1 | 1.04 | 0 | 0 | 0 | 0 | 25
Lithium ion battery 4 | 1.8 | 0.92 | 0.92 | 4 | 0.92 | 0.92 | 25 | <4E-P

## yearlyCO2
year | NL | DE
2010 | 14.3539 | 14.3539 | prices 2010 -2018 | https://github.com/alexanderkell/elecsim/blob/master/elecsim/data/processed/carbon_price/uk_carbon_tax_historical.csv
2011 | 13.2143 | 13.2143 | DE from TYNDP 2020;
2012 | 7.4974 | 7.4974
2013 | 4.94 | 4.94
2014 | 9.55 | 9.55
2015 | 18.08 | 18.08 | NL from COMPETES
2016 | 18.08 | 18.08 | 2019 | 1 | 21.7845
2017 | 18.08 | 18.08 | 2020 | 2 | 21.732
2018 | 18.08 | 18.08 | 2021 | 3 | 45.3101
2019 | 21.7845 | 19.7 |  | 4 | 63.1633
2020 | 21.732 | 20.4 |  | 5 | 66.3736
2021 | 45.3101 | 21.7 |  | 6 | 69.6642
2022 | 63.1633 | 25.1778 |  | 7 | 73.1153
2023 | 66.3736 | 28.6556 |  | 8 | 76.8072
2024 | 69.6642 | 32.1333 |  | 9 | 80.6596
2025 | 73.1153 | 35.6111 |  | 10 | 84.6725
2026 | 76.8072 | 39.0889 |  | 11 | 88.9262
2027 | 80.6596 | 42.5667 | 2030 | 12 | 93.3404
2028 | 84.6725 | 46.0444 |  | 13 | 97.9954
2029 | 88.9262 | 49.5222 |  | 14 | 102.8912
2030 | 93.3404 | 53 |  | 15 | 108.108
2031 | 97.9954 | 57.7 |  | 16 | 113.4853
2032 | 102.8912 | 62.4 |  | 17 | 119.1836
2033 | 108.108 | 67.1 |  | 18 | 125.1227
2034 | 113.4853 | 71.8 |  | 19 | 131.3829
2035 | 119.1836 | 76.5 |  | 20 | 137.9641
2036 | 125.1227 | 81.2 |  | 21 | 144.8663
2037 | 131.3829 | 85.9 | 2040 | 22 | 152.0895
2038 | 137.9641 | 90.6 |  | 23 | 154.8783
2039 | 144.8663 | 95.3 |  | 24 | 160.3672
2040 | 152.0895 | 100 |  | 25 | 165.8561
2041 | 154.8783 | 102 |  | 26 | 171.3449
2042 | 160.3672 | 104 |  | 27 | 176.8338
2043 | 165.8561 | 106 |  | 28 | 182.3227
2044 | 171.3449 | 108 |  | 29 | 187.8116
2045 | 176.8338 | 110 |  | 30 | 193.3004
2046 | 182.3227 | 112 |  | 31 | 198.7893
2047 | 187.8116 | 114 | 2050 | 32 | 204.2782
2048 | 193.3004 | 116 |  | 33 | 209.767
2049 | 198.7893 | 118 |  | 34 | 215.2559
2050 | 204.2782 | 120 |  | 35 | 220.7448
2051 | 209.767 | 131.9841 |  | 36 | 226.2337
2052 | 215.2559 | 135.6041
2053 | 220.7448 | 139.2242
2054 | 226.2337 | 142.8442

## YearlyTargets
year | yearlytargetNL_windonshore | yearlytargetNL_windoffshore | yearlytargetNL_PV | <--- | Yearly Installed Capacity per periods [MW] | VRE installed capacity [MW] | WindOn | WindOff | SunPV | Source???
2019 | 290.5455 | 1821.6364 | 1724.3182 |  |  | 2019 | 4236 | 962 | 6789 | see email Ni jept
2020 | 290.5455 | 1821.6364 | 1724.3182 |  |  | 2030 | 7432 | 21000 | 25756.5
2021 | 290.5455 | 1821.6364 | 1724.3182 |  |  | 2050 | 12000 | 70000 | 91733
2022 | 290.5455 | 1821.6364 | 1724.3182
2023 | 290.5455 | 1821.6364 | 1724.3182 |  |  | Yearly Installed Capacity per periods [MW] | WindOn | WindOff | SunPV
2024 | 290.5455 | 1821.6364 | 1724.3182 |  |  | 2019-2030 | 290.5455 | 1821.6364 | 1724.3182
2025 | 290.5455 | 1821.6364 | 1724.3182 |  |  | 2031-2050 | 228.4 | 2450 | 3298.825
2026 | 290.5455 | 1821.6364 | 1724.3182 |  |  | 2019-2050 | 250.4516 | 2227.0323 | 2740.129
2027 | 290.5455 | 1821.6364 | 1724.3182
2028 | 290.5455 | 1821.6364 | 1724.3182
2029 | 290.5455 | 1821.6364 | 1724.3182
2030 | 228.4 | 2450 | 3298.825
2031 | 228.4 | 2450 | 3298.825 |  |  | WTG_offshore | ProducerDE | TRUE | 400
2032 | 228.4 | 2450 | 3298.825 |  |  | WTG_onshore | ProducerDE | TRUE | 220
2033 | 228.4 | 2450 | 3298.825 |  |  | PV_utility_systems | ProducerDE | TRUE | 300
2034 | 228.4 | 2450 | 3298.825
2035 | 228.4 | 2450 | 3298.825
2036 | 228.4 | 2450 | 3298.825
2037 | 228.4 | 2450 | 3298.825
2038 | 228.4 | 2450 | 3298.825
2039 | 228.4 | 2450 | 3298.825
2040 | 228.4 | 2450 | 3298.825
2041 | 228.4 | 2450 | 3298.825
2042 | 228.4 | 2450 | 3298.825
2043 | 228.4 | 2450 | 3298.825
2044 | 228.4 | 2450 | 3298.825
2045 | 228.4 | 2450 | 3298.825
2046 | 228.4 | 2450 | 3298.825
2047 | 228.4 | 2450 | 3298.825
2048 | 228.4 | 2450 | 3298.825
2049 | 228.4 | 2450 | 3298.825
2050 | 228.4 | 2450 | 3298.825

## sources
Simon €Oberg 2022
Lux 2022