## analysis1
number | original year | year | PV_utility_systems | WTG_onshore | WTG_offshore | Full load hours renewables
31 | 2010 | 2080 | 1083.108 | 2503.6286 | 3032.3666 | 6619.1032 |  | average | 7335.0442 |  | Capacity factors were extended to 1.66 and onshoreCF_increase = 1.42. Analysis 1 and 2 consider installed technologies. Raw years are simply the sum of capacity factors per technology
8 | 1987 | 2057 | 1022.182 | 2700.5556 | 3087.8394 | 6810.577 |  | median | 7306.1227
37 | 2016 | 2086 | 1093.568 | 2602.0722 | 3126.9872 | 6822.6274 |  | median year | 2002 or 1981 | also analyse 2008 and 1995
24 | 2003 | 2073 | 1162.989 | 2612.6332 | 3128.7184 | 6904.3405 |  | ENTSOE takes | 2009 | rather a good year
12 | 1991 | 2061 | 1090.098 | 2843.4215 | 3068.1053 | 7001.6248 |  | TradeREs takes | 2019
18 | 1997 | 2067 | 1111.246 | 2778.9132 | 3125.6124 | 7015.7716 |  | competes data | 2015
5 | 1984 | 2054 | 1023.616 | 2826.1342 | 3230.5453 | 7080.2954
17 | 1996 | 2066 | 1118.841 | 2793.7483 | 3181.0837 | 7093.6729 | [5 empty] | Lithium_ion_battery | Biomass_CHP_wood_pellets_DH | PV_utility_systems | WTG_offshore | WTG_onshore | hydrogen_CHP | hydrogen_combined_cycle | hydrogen_turbine
10 | 1989 | 2059 | 1077.296 | 2851.3798 | 3177.1893 | 7105.8651 |  |  |  |  | weather analysis 1 | 8600 | 9000 | 97000 | 69000 | 32000 | 6000 | 39800 | 14800
6 | 1985 | 2055 | 1028.412 | 2869.8794 | 3216.2019 | 7114.4933 |  |  |  |  | weather analysis 2 | 8600 | 9000 | 92700 | 70000 | 13000 | 6000 | 39800 | 16800
38 | 2017 | 2087 | 1045.14 | 2828.875 | 3244.8375 | 7118.8525
35 | 2014 | 2084 | 1084.161 | 2843.2601 | 3201.9447 | 7129.3658
3 | 1982 | 2052 | 1065.927 | 2892.2716 | 3181.6052 | 7139.8038
33 | 2012 | 2082 | 1066.679 | 2810.2727 | 3280.6336 | 7157.5854
25 | 2004 | 2074 | 1077.949 | 2945.0434 | 3161.3846 | 7184.377
39 | 2018 | 2088 | 1141.025 | 2789.8264 | 3291.401 | 7222.2524
34 | 2013 | 2083 | 1076.65 | 2835.8817 | 3310.8492 | 7223.3809
30 | 2009 | 2079 | 1110.589 | 2845.3214 | 3309.2405 | 7265.1509
26 | 2005 | 2075 | 1090.678 | 2854.9832 | 3329.6461 | 7275.3073
23 | 2002 | 2072 | 1086.043 | 3005.4084 | 3198.2385 | 7289.6899 | 7306.1227
2 | 1981 | 2051 | 953.416 | 2967.9357 | 3401.2037 | 7322.5554
14 | 1993 | 2063 | 1056.051 | 2990.1752 | 3298.4595 | 7344.6857
32 | 2011 | 2081 | 1103.528 | 2972.9905 | 3280.5708 | 7357.0893
22 | 2001 | 2071 | 1057.596 | 2933.1618 | 3379.2221 | 7369.9799
40 | 2019 | 2089 | 1108.22 | 2932.7834 | 3334.0171 | 7375.0205
27 | 2006 | 2076 | 1081.839 | 2974.3902 | 3358.373 | 7414.6022
15 | 1994 | 2064 | 1063.115 | 3137.716 | 3265.3526 | 7466.1837
13 | 1992 | 2062 | 1043.106 | 3114.5462 | 3327.0799 | 7484.7321
1 | 1980 | 2050 | 1040.489 | 3097.9086 | 3388.2999 | 7526.6975
16 | 1995 | 2065 | 1118.981 | 3116.8739 | 3330.2818 | 7566.1368
36 | 2015 | 2085 | 1096.354 | 3137.7969 | 3388.623 | 7622.7739 |  | Cost recovery might not be the same because there I also consider the loans of the current power plants to be paid out gradually
28 | 2007 | 2077 | 1075.182 | 3173.2577 | 3374.7958 | 7623.2355
20 | 1999 | 2069 | 1087.408 | 3150.2768 | 3424.7752 | 7662.46
29 | 2008 | 2078 | 1057.875 | 3180.985 | 3489.3032 | 7728.1632
11 | 1990 | 2060 | 1076.772 | 3342.7175 | 3321.6185 | 7741.108
7 | 1986 | 2056 | 1068.243 | 3263.9332 | 3463.4222 | 7795.5984
21 | 2000 | 2070 | 1037.875 | 3256.7543 | 3508.9728 | 7803.602
9 | 1988 | 2058 | 1012.067 | 3293.3377 | 3543.6755 | 7849.0801
19 | 1998 | 2068 | 998.047 | 3320.502 | 3554.733 | 7873.282
4 | 1983 | 2053 | 1023.792 | 3281.3508 | 3595.5004 | 7900.6433

## lesswindondhore
year | simulated year | PV_utility_systems | WTG_onshore | WTG_offshore | Full load hours | wind average |  |  |  | This run was made with less onshore. There was too much wind onshore
1981 | 2051 | 953.416 | 2969.4439 | 3893.5967 | 7816.4565 | 3431.5203
1998 | 2068 | 998.047 | 3323.8149 | 4135.1399 | 8457.0018 | 3729.4774 |  |  |  |  | Lithium_ion_battery | Biomass_CHP_wood_pellets_DH | PV_utility_systems | WTG_offshore | WTG_onshore | hydrogen_CHP | hydrogen_combined_cycle | hydrogen_turbine
1988 | 2058 | 1012.067 | 3297.1365 | 4121.9009 | 8431.1044 | 3709.5187 | median | 7813.96 |  | 2050 | 8600 | 9000 | 92700 | 70000 | 13000 | 6000 | 39800 | 16800
1987 | 2057 | 1022.182 | 2705.9637 | 3507.8698 | 7236.0154 | 3106.9167 | median year | 1981 or 2002
1984 | 2054 | 1023.616 | 2827.136 | 3667.1442 | 7517.8962 | 3247.1401 | ENTSOE takes | 2009
1983 | 2053 | 1023.792 | 3284.164 | 4165.1391 | 8473.0951 | 3724.6515 | TradeREs takes | 2019 | rather a good year
1985 | 2055 | 1028.412 | 2876.5235 | 3688.9573 | 7593.8928 | 3282.7404 | competes data | 2015
2000 | 2070 | 1037.875 | 3258.937 | 4090.7062 | 8387.5182 | 3674.8216
1980 | 2050 | 1040.489 | 3113.4385 | 3922.1608 | 8076.0884 | 3517.7997
1992 | 2062 | 1043.106 | 3122.5306 | 3870.7319 | 8036.3685 | 3496.6313
2017 | 2087 | 1045.14 | 2834.3876 | 3697.5579 | 7577.0855 | 3265.9728
1993 | 2063 | 1056.051 | 2995.0833 | 3789.7225 | 7840.8568 | 3392.4029
2001 | 2071 | 1057.596 | 2938.0679 | 3857.133 | 7852.7969 | 3397.6004
2008 | 2078 | 1057.875 | 3186.5372 | 4045.7893 | 8290.2015 | 3616.1633
1994 | 2064 | 1063.115 | 3145.3621 | 3809.7328 | 8018.2099 | 3477.5474
1982 | 2052 | 1065.927 | 2895.0406 | 3673.0849 | 7634.0525 | 3284.0628
2012 | 2082 | 1066.679 | 2817.3821 | 3714.2087 | 7598.2698 | 3265.7954
1986 | 2056 | 1068.243 | 3271.2292 | 4056.1998 | 8395.6719 | 3663.7145
2007 | 2077 | 1075.182 | 3179.6376 | 3920.2237 | 8175.0433 | 3549.9306
2013 | 2083 | 1076.65 | 2842.3536 | 3760.0162 | 7679.0198 | 3301.1849
1990 | 2060 | 1076.772 | 3351.4003 | 3945.4112 | 8373.5835 | 3648.4057
1989 | 2059 | 1077.296 | 2854.8014 | 3649.9413 | 7582.0386 | 3252.3713
2004 | 2074 | 1077.949 | 2954.8289 | 3669.9364 | 7702.7143 | 3312.3827
2006 | 2076 | 1081.839 | 2978.4888 | 3850.6126 | 7910.9403 | 3414.5507
2010 | 2080 | 1083.108 | 2508.6833 | 3376.9204 | 6968.7117 | 2942.8019
2014 | 2084 | 1084.161 | 2846.7897 | 3659.9795 | 7590.9302 | 3253.3846
2002 | 2072 | 1086.043 | 3009.2143 | 3716.2061 | 7811.4635 | 3362.7102
1999 | 2069 | 1087.408 | 3154.6766 | 3962.3121 | 8204.3967 | 3558.4944
1991 | 2061 | 1090.098 | 2850.2723 | 3546.1087 | 7486.479 | 3198.1905
2005 | 2075 | 1090.678 | 2857.494 | 3785.5428 | 7733.7148 | 3321.5184
2016 | 2086 | 1093.568 | 2604.7792 | 3510.4535 | 7208.8007 | 3057.6164
2015 | 2085 | 1096.354 | 3148.1379 | 3921.5311 | 8166.0231 | 3534.8345
2011 | 2081 | 1103.528 | 2979.7711 | 3772.158 | 7855.4571 | 3375.9645
2019 | 2089 | 1108.22 | 2938.3368 | 3794.4303 | 7840.9871 | 3366.3835
2009 | 2079 | 1110.589 | 2851.0015 | 3745.2486 | 7706.8391 | 3298.125
1997 | 2067 | 1111.246 | 2786.1959 | 3570.8996 | 7468.3415 | 3178.5477
1996 | 2066 | 1118.841 | 2797.6329 | 3653.1287 | 7569.6026 | 3225.3808
1995 | 2065 | 1118.981 | 3121.7718 | 3875.5901 | 8116.3429 | 3498.681
2018 | 2088 | 1141.025 | 2795.5817 | 3714.6478 | 7651.2545 | 3255.1148
2003 | 2073 | 1162.989 | 2617.3941 | 3512.369 | 7292.7521 | 3064.8815

## raw years 2050
original_year | onshore | offshore | PV | full load hrs |  | Capacity factors were extended to 1.66 and onshoreCF_increase = 1.42.
2010 | 2508.6833 | 3769.5927 | 1083.108 | 7361.384
2016 | 2604.7792 | 3949.2784 | 1093.568 | 7647.6256 | median | 8347.1466
2003 | 2617.3941 | 3946.1447 | 1162.989 | 7726.5278 | median year | 1981 or 2002
1987 | 2705.9637 | 4012.503 | 1022.182 | 7740.6486 | ENTSOE takes | 2009
1984 | 2827.136 | 4125.7129 | 1023.616 | 7976.4649 | TradeREs takes | 2019
1997 | 2786.1959 | 4090.5744 | 1111.246 | 7988.0163 | competes data | 2015
1991 | 2850.2723 | 4120.9731 | 1090.098 | 8061.3434
2017 | 2834.3876 | 4202.9598 | 1045.14 | 8082.4874
2014 | 2846.7897 | 4162.7294 | 1084.161 | 8093.6801
2012 | 2817.3821 | 4229.6762 | 1066.679 | 8113.7373
1989 | 2854.8014 | 4195.3105 | 1077.296 | 8127.4078
1996 | 2797.6329 | 4216.9193 | 1118.841 | 8133.3932
2018 | 2795.5817 | 4201.9071 | 1141.025 | 8138.5139
1985 | 2876.5235 | 4253.0804 | 1028.412 | 8158.0159
1982 | 2895.0406 | 4220.0069 | 1065.927 | 8180.9745
2013 | 2842.3536 | 4294.332 | 1076.65 | 8213.3356
2005 | 2857.494 | 4277.4873 | 1090.678 | 8225.6594
2009 | 2851.0015 | 4278.4317 | 1110.589 | 8240.0222
2004 | 2954.8289 | 4263.6731 | 1077.949 | 8296.451
1981 | 2969.4439 | 4423.8771 | 953.416 | 8346.737
2019 | 2938.3368 | 4300.9995 | 1108.22 | 8347.5563
1993 | 2995.0833 | 4324.6254 | 1056.051 | 8375.7597
2001 | 2938.0679 | 4418.657 | 1057.596 | 8414.3209
2002 | 3009.2143 | 4330.1638 | 1086.043 | 8425.4211
2006 | 2978.4888 | 4394.0443 | 1081.839 | 8454.372
2011 | 2979.7711 | 4371.1995 | 1103.528 | 8454.4986
1994 | 3145.3621 | 4442.1933 | 1063.115 | 8650.6704
1992 | 3122.5306 | 4505.608 | 1043.106 | 8671.2446
1980 | 3113.4385 | 4561.7365 | 1040.489 | 8715.664
1995 | 3121.7718 | 4511.4306 | 1118.981 | 8752.1833
2015 | 3148.1379 | 4519.8537 | 1096.354 | 8764.3457
1999 | 3154.6766 | 4573.6584 | 1087.408 | 8815.743
2007 | 3179.6376 | 4563.2376 | 1075.182 | 8818.0572
2008 | 3186.5372 | 4674.1195 | 1057.875 | 8918.5317
2000 | 3258.937 | 4707.9128 | 1037.875 | 9004.7249
1983 | 3284.164 | 4752.8819 | 1023.792 | 9060.8379
1986 | 3271.2292 | 4721.5651 | 1068.243 | 9061.0373
1990 | 3351.4003 | 4648.2558 | 1076.772 | 9076.428
1988 | 3297.1365 | 4772.9717 | 1012.067 | 9082.1753
1998 | 3323.8149 | 4796.4114 | 998.047 | 9118.2733
original_year
1980
1981
1982
1983
1984
1985
1986
1987
1988
1989
1990
1991
1992
1993
1994
1995
1996
1997
1998
1999
2000
2001
2002
2003
2004
2005
2006
2007
2008
2009
2010
2011
2012
2013
2014
2015
2016
2017
2018
2019
original_year
1980
1981
1982
1983
1984
1985
1986
1987
1988
1989
1990
1991
1992
1993
1994
1995
1996
1997
1998
1999
2000
2001
2002
2003
2004
2005
2006
2007
2008
2009
2010
2011
2012
2013
2014
2015
2016
2017
2018
2019
original_year
1980
1981
1982
1983
1984
1985
1986
1987
1988
1989
1990
1991
1992
1993
1994
1995
1996
1997
1998
1999
2000
2001
2002
2003
2004
2005
2006
2007
2008
2009
2010
2011
2012
2013
2014
2015
2016
2017
2018
2019
original_year
1980
1981
1982
1983
1984
1985
1986
1987
1988
1989
1990
1991
1992
1993
1994
1995
1996
1997
1998
1999
2000
2001
2002
2003
2004
2005
2006
2007
2008
2009
2010
2011
2012
2013
2014
2015
2016
2017
2018
2019
original_year
1980
1981
1982
1983
1984
1985
1986
1987
1988
1989
1990
1991
1992
1993
1994
1995
1996
1997
1998
1999
2000
2001
2002
2003
2004
2005
2006
2007
2008
2009
2010
2011
2012
2013
2014
2015
2016
2017
2018
2019
original_year
1980
1981
1982
1983
1984
1985
1986
1987
1988
1989
1990
1991
1992
1993
1994
1995
1996
1997
1998
1999
2000
2001
2002
2003
2004
2005
2006
2007
2008
2009
2010
2011
2012
2013
2014
2015
2016
2017
2018
2019
original_year
1980
1981
1982
1983
1984
1985
1986
1987
1988
1989
1990
1991
1992
1993
1994
1995
1996
1997
1998
1999
2000
2001
2002
2003
2004
2005
2006
2007
2008
2009
2010
2011
2012
2013
2014
2015
2016
2017
2018
2019
original_year
1980
1981
1982
1983
1984
1985
1986
1987
1988
1989
1990
1991
1992
1993
1994
1995
1996
1997
1998
1999
2000
2001
2002
2003
2004
2005
2006
2007
2008
2009
2010
2011
2012
2013
2014
2015
2016
2017
2018
2019
original_year
1980
1981
1982
1983
1984
1985
1986
1987
1988
1989
1990
1991
1992
1993
1994
1995
1996
1997
1998
1999
2000
2001
2002
2003
2004
2005
2006
2007
2008
2009
2010
2011
2012
2013
2014
2015
2016
2017
2018
2019
original_year
1980
1981
1982
1983
1984
1985
1986
1987
1988
1989
1990
1991
1992
1993
1994
1995
1996
1997
1998
1999
2000
2001
2002
2003
2004
2005
2006
2007
2008
2009
2010
2011
2012
2013
2014
2015
2016
2017
2018
2019
original_year
1980
1981
1982
1983
1984
1985
1986
1987
1988
1989
1990
1991
1992
1993
1994
1995
1996
1997
1998
1999
2000
2001
2002
2003
2004
2005
2006
2007
2008
2009
2010
2011
2012
2013
2014
2015
2016
2017
2018
2019
original_year
1980
1981
1982
1983
1984
1985
1986
1987
1988
1989
1990
1991
1992
1993
1994
1995
1996
1997
1998
1999
2000
2001
2002
2003
2004
2005
2006
2007
2008
2009
2010
2011
2012
2013
2014
2015
2016
2017
2018
2019
original_year
1980
1981
1982
1983
1984
1985
1986
1987
1988
1989
1990
1991
1992
1993
1994
1995
1996
1997
1998
1999
2000
2001
2002
2003
2004
2005
2006
2007
2008
2009
2010
2011
2012
2013
2014
2015
2016
2017
2018
2019
original_year
1980
1981
1982
1983
1984
1985
1986
1987
1988
1989
1990
1991
1992
1993
1994
1995
1996
1997
1998
1999
2000
2001
2002
2003
2004
2005
2006
2007
2008
2009
2010
2011
2012
2013
2014
2015
2016
2017
2018
2019
original_year
1980
1981
1982
1983
1984
1985
1986
1987
1988
1989
1990
1991
1992
1993
1994
1995
1996
1997
1998
1999
2000
2001
2002
2003
2004
2005
2006
2007
2008
2009
2010
2011
2012
2013
2014
2015
2016
2017
2018
2019
original_year
1980
1981
1982
1983
1984
1985
1986
1987
1988
1989
1990
1991
1992
1993
1994
1995
1996
1997
1998
1999
2000
2001
2002
2003
2004
2005
2006
2007
2008
2009
2010
2011
2012
2013
2014
2015
2016
2017
2018
2019
original_year
1980
1981
1982
1983
1984
1985
1986
1987
1988
1989
1990
1991
1992
1993
1994
1995
1996
1997
1998
1999
2000
2001
2002
2003
2004
2005
2006
2007
2008
2009
2010
2011
2012
2013
2014
2015
2016
2017
2018
2019
original_year
1980
1981
1982
1983
1984
1985
1986
1987
1988
1989
1990
1991
1992
1993
1994
1995
1996
1997
1998
1999
2000
2001
2002
2003
2004
2005
2006
2007
2008
2009
2010
2011
2012
2013
2014
2015
2016
2017
2018
2019
original_year
1980
1981
1982
1983
1984
1985
1986
1987
1988
1989
1990
1991
1992
1993
1994
1995
1996
1997
1998
1999
2000
2001
2002
2003
2004
2005
2006
2007
2008
2009
2010
2011
2012
2013
2014
2015
2016
2017
2018
2019
original_year
1980
1981
1982
1983
1984
1985
1986
1987
1988
1989
1990
1991
1992
1993
1994
1995
1996
1997
1998
1999
2000
2001
2002
2003
2004
2005
2006
2007
2008
2009
2010
2011
2012
2013
2014
2015
2016
2017
2018
2019
original_year
1980
1981
1982
1983
1984
1985
1986
1987
1988
1989
1990
1991
1992
1993
1994
1995
1996
1997
1998
1999
2000
2001
2002
2003
2004
2005
2006
2007
2008
2009
2010
2011
2012
2013
2014
2015
2016
2017
2018
2019
original_year
1980
1981
1982
1983
1984
1985
1986
1987
1988
1989
1990
1991
1992
1993
1994
1995
1996
1997
1998
1999
2000
2001
2002
2003
2004
2005
2006
2007
2008
2009
2010
2011
2012
2013
2014
2015
2016
2017
2018
2019
original_year
1980
1981
1982
1983
1984
1985
1986
1987
1988
1989
1990
1991
1992
1993
1994
1995
1996
1997
1998
1999
2000
2001
2002
2003
2004
2005
2006
2007
2008
2009
2010
2011
2012
2013
2014
2015
2016
2017
2018
2019
original_year
1980
1981
1982
1983
1984
1985
1986
1987
1988
1989
1990
1991
1992
1993
1994
1995
1996
1997
1998
1999
2000
2001
2002
2003
2004
2005
2006
2007
2008
2009
2010
2011
2012
2013
2014
2015
2016
2017
2018
2019
original_year
1980
1981
1982
1983
1984
1985
1986
1987
1988
1989
1990
1991
1992
1993
1994
1995
1996
1997
1998
1999
2000
2001
2002
2003
2004
2005
2006
2007
2008
2009
2010
2011
2012
2013
2014
2015
2016
2017
2018
2019
original_year
1980
1981
1982
1983
1984
1985
1986
1987
1988
1989
1990
1991
1992
1993
1994
1995
1996
1997
1998
1999
2000
2001
2002
2003
2004
2005
2006
2007
2008
2009
2010
2011
2012
2013
2014
2015
2016
2017
2018
2019
original_year
1980
1981
1982
1983
1984
1985
1986
1987
1988
1989
1990
1991
1992
1993
1994
1995
1996
1997
1998
1999
2000
2001
2002
2003
2004
2005
2006
2007
2008
2009
2010
2011
2012
2013
2014
2015
2016
2017
2018
2019
original_year
1980
1981
1982
1983
1984
1985
1986
1987
1988
1989
1990
1991
1992
1993
1994
1995
1996
1997
1998
1999
2000
2001
2002
2003
2004
2005
2006
2007
2008
2009
2010
2011
2012
2013
2014
2015
2016
2017
2018
2019
original_year
1980
1981
1982
1983
1984
1985
1986
1987
1988
1989
1990
1991
1992
1993
1994
1995
1996
1997
1998
1999
2000
2001
2002
2003
2004
2005
2006
2007
2008
2009
2010
2011
2012
2013
2014
2015
2016
2017
2018
2019
original_year
1980
1981
1982
1983
1984
1985
1986
1987
1988
1989
1990
1991
1992
1993
1994
1995
1996
1997
1998
1999
2000
2001
2002
2003
2004
2005
2006
2007
2008
2009
2010
2011
2012
2013
2014
2015
2016
2017
2018
2019
original_year
1980
1981
1982
1983
1984
1985
1986
1987
1988
1989
1990
1991
1992
1993
1994
1995
1996
1997
1998
1999
2000
2001
2002
2003
2004
2005
2006
2007
2008
2009
2010
2011
2012
2013
2014
2015
2016
2017
2018
2019
original_year
1980
1981
1982
1983
1984
1985
1986
1987
1988
1989
1990
1991
1992
1993
1994
1995
1996
1997
1998
1999
2000
2001
2002
2003
2004
2005
2006
2007
2008
2009
2010
2011
2012
2013
2014
2015
2016
2017
2018
2019
original_year
1980
1981
1982
1983
1984
1985
1986
1987
1988
1989
1990
1991
1992
1993
1994
1995
1996
1997
1998
1999
2000
2001
2002
2003
2004
2005
2006
2007
2008
2009
2010
2011
2012
2013
2014
2015
2016
2017
2018
2019
original_year
1980
1981
1982
1983
1984
1985
1986
1987
1988
1989
1990
1991
1992
1993
1994
1995
1996
1997
1998
1999
2000
2001
2002
2003
2004
2005
2006
2007
2008
2009
2010
2011
2012
2013
2014
2015
2016
2017
2018
2019
original_year
1980
1981
1982
1983
1984
1985
1986
1987
1988
1989
1990
1991
1992
1993
1994
1995
1996
1997
1998
1999
2000
2001
2002
2003
2004
2005
2006
2007
2008
2009
2010
2011
2012
2013
2014
2015
2016
2017
2018
2019
original_year
1980
1981
1982
1983
1984
1985
1986
1987
1988
1989
1990
1991
1992
1993
1994
1995
1996
1997
1998
1999
2000
2001
2002
2003
2004
2005
2006
2007
2008
2009
2010
2011
2012
2013
2014
2015
2016
2017
2018
2019
original_year
1980
1981
1982
1983
1984
1985
1986
1987
1988
1989
1990
1991
1992
1993
1994
1995
1996
1997
1998
1999
2000
2001
2002
2003
2004
2005
2006
2007
2008
2009
2010
2011
2012
2013
2014
2015
2016
2017
2018
2019
original_year
1980
1981
1982
1983
1984
1985
1986
1987
1988
1989
1990
1991
1992
1993
1994
1995
1996
1997
1998
1999
2000
2001
2002
2003
2004
2005
2006
2007
2008
2009
2010
2011
2012
2013
2014
2015
2016
2017
2018
2019
original_year
1980
1981
1982
1983
1984
1985
1986
1987
1988
1989
1990
1991
1992
1993
1994
1995
1996
1997
1998
1999
2000
2001
2002
2003
2004
2005
2006
2007
2008
2009
2010
2011
2012
2013
2014
2015
2016
2017
2018
2019
original_year
1980
1981
1982
1983
1984
1985
1986
1987
1988
1989
1990
1991
1992
1993
1994
1995
1996
1997
1998
1999
2000
2001
2002
2003
2004
2005
2006
2007
2008
2009
2010
2011
2012
2013
2014
2015
2016
2017
2018
2019
original_year
1980
1981
1982
1983
1984
1985
1986
1987
1988
1989
1990
1991
1992
1993
1994
1995
1996
1997
1998
1999
2000
2001
2002
2003
2004
2005
2006
2007
2008
2009
2010
2011
2012
2013
2014
2015
2016
2017
2018
2019
original_year
1980
1981
1982
1983
1984
1985
1986
1987
1988
1989
1990
1991
1992
1993
1994
1995
1996
1997
1998
1999
2000
2001
2002
2003
2004
2005
2006
2007
2008
2009
2010
2011
2012
2013
2014
2015
2016
2017
2018
2019
original_year
1980
1981
1982
1983
1984
1985
1986
1987
1988
1989
1990
1991
1992
1993
1994
1995
1996
1997
1998
1999
2000
2001
2002
2003
2004
2005
2006
2007
2008
2009
2010
2011
2012
2013
2014
2015
2016
2017
2018
2019
original_year
1980
1981
1982
1983
1984
1985
1986
1987
1988
1989
1990
1991
1992
1993
1994
1995
1996
1997
1998
1999
2000
2001
2002
2003
2004
2005
2006
2007
2008
2009
2010
2011
2012
2013
2014
2015
2016
2017
2018
2019
original_year
1980
1981
1982
1983
1984
1985
1986
1987
1988
1989
1990
1991
1992
1993
1994
1995
1996
1997
1998
1999
2000
2001
2002
2003
2004
2005
2006
2007
2008
2009
2010
2011
2012
2013
2014
2015
2016
2017
2018
2019
original_year
1980
1981
1982
1983
1984
1985
1986
1987
1988
1989
1990
1991
1992
1993
1994
1995
1996
1997
1998
1999
2000
2001
2002
2003
2004
2005
2006
2007
2008
2009
2010
2011
2012
2013
2014
2015
2016
2017
2018
2019
original_year
1980
1981
1982
1983
1984
1985
1986
1987
1988
1989
1990
1991
1992
1993
1994
1995
1996
1997
1998
1999
2000
2001
2002
2003
2004
2005
2006
2007
2008
2009
2010
2011
2012
2013
2014
2015
2016
2017
2018
2019
original_year
1980
1981
1982
1983
1984
1985
1986
1987
1988
1989
1990
1991
1992
1993
1994
1995
1996
1997
1998
1999
2000
2001
2002
2003
2004
2005
2006
2007
2008
2009
2010
2011
2012
2013
2014
2015
2016
2017
2018
2019
original_year
1980
1981
1982
1983
1984
1985
1986
1987
1988
1989
1990
1991
1992
1993
1994
1995
1996
1997
1998
1999
2000
2001
2002
2003
2004
2005
2006
2007
2008
2009
2010
2011
2012
2013
2014
2015
2016
2017
2018
2019
original_year
1980
1981
1982
1983
1984
1985
1986
1987
1988
1989
1990
1991
1992
1993
1994
1995
1996
1997
1998
1999
2000
2001
2002
2003
2004
2005
2006
2007
2008
2009
2010
2011
2012
2013
2014
2015
2016
2017
2018
2019
original_year
1980
1981
1982
1983
1984
1985
1986
1987
1988
1989
1990
1991
1992
1993
1994
1995
1996
1997
1998
1999
2000
2001
2002
2003
2004
2005
2006
2007
2008
2009
2010
2011
2012
2013
2014
2015
2016
2017
2018
2019
original_year
1980
1981
1982
1983
1984
1985
1986
1987
1988
1989
1990
1991
1992
1993
1994
1995
1996
1997
1998
1999
2000
2001
2002
2003
2004
2005
2006
2007
2008
2009
2010
2011
2012
2013
2014
2015
2016
2017
2018
2019
original_year
1980
1981
1982
1983
1984
1985
1986
1987
1988
1989
1990
1991
1992
1993
1994
1995
1996
1997
1998
1999
2000
2001
2002
2003
2004
2005
2006
2007
2008
2009
2010
2011
2012
2013
2014
2015
2016
2017
2018
2019
original_year
1980
1981
1982
1983
1984
1985
1986
1987
1988
1989
1990
1991
1992
1993
1994
1995
1996
1997
1998
1999
2000
2001
2002
2003
2004
2005
2006
2007
2008
2009
2010
2011
2012
2013
2014
2015
2016
2017
2018
2019
original_year
1980
1981
1982
1983
1984
1985
1986
1987
1988
1989
1990
1991
1992
1993
1994
1995
1996
1997
1998
1999
2000
2001
2002
2003
2004
2005
2006
2007
2008
2009
2010
2011
2012
2013
2014
2015
2016
2017
2018
2019
original_year
1980
1981
1982
1983
1984
1985
1986
1987
1988
1989
1990
1991
1992
1993
1994
1995
1996
1997
1998
1999
2000
2001
2002
2003
2004
2005
2006
2007
2008
2009
2010
2011
2012
2013
2014
2015
2016
2017
2018
2019
original_year
1980
1981
1982
1983
1984
1985
1986
1987
1988
1989
1990
1991
1992
1993
1994
1995
1996
1997
1998
1999
2000
2001
2002
2003
2004
2005
2006
2007
2008
2009
2010
2011
2012
2013
2014
2015
2016
2017
2018
2019
original_year
1980
1981
1982
1983
1984
1985
1986
1987
1988
1989
1990
1991
1992
1993
1994
1995
1996
1997
1998
1999
2000
2001
2002
2003
2004
2005
2006
2007
2008
2009
2010
2011
2012
2013
2014
2015
2016
2017
2018
2019
original_year
1980
1981
1982
1983
1984
1985
1986
1987
1988
1989
1990
1991
1992
1993
1994
1995
1996
1997
1998
1999
2000
2001
2002
2003
2004
2005
2006
2007
2008
2009
2010
2011
2012
2013
2014
2015
2016
2017
2018
2019
original_year
1980
1981
1982
1983
1984
1985
1986
1987
1988
1989
1990
1991
1992
1993
1994
1995
1996
1997
1998
1999
2000
2001
2002
2003
2004
2005
2006
2007
2008
2009
2010
2011
2012
2013
2014
2015
2016
2017
2018
2019
original_year
1980
1981
1982
1983
1984
1985
1986
1987
1988
1989
1990
1991
1992
1993
1994
1995
1996
1997
1998
1999
2000
2001
2002
2003
2004
2005
2006
2007
2008
2009
2010
2011
2012
2013
2014
2015
2016
2017
2018
2019
original_year
1980
1981
1982
1983
1984
1985
1986
1987
1988
1989
1990
1991
1992
1993
1994
1995
1996
1997
1998
1999
2000
2001
2002
2003
2004
2005
2006
2007
2008
2009
2010
2011
2012
2013
2014
2015
2016
2017
2018
2019
original_year
1980
1981
1982
1983
1984
1985
1986
1987
1988
1989
1990
1991
1992
1993
1994
1995
1996
1997
1998
1999
2000
2001
2002
2003
2004
2005
2006
2007
2008
2009
2010
2011
2012
2013
2014
2015
2016
2017
2018
2019

## raw years real
years | offshore | onshore | pv | full load hours |  | Capacity factors not extended
2010 | 2414.8322 | 2508.6833 | 1080.544 | 6004.0595
2016 | 2551.8368 | 2604.7792 | 1092.327 | 6248.943 | median | 6882.6602
2003 | 2556.3811 | 2617.3941 | 1162.284 | 6336.0592 | median year | 1981 or 2002
1987 | 2626.1359 | 2705.9637 | 1021.056 | 6353.1556 | ENTSOE takes | 2009
1984 | 2724.7456 | 2827.136 | 1021.391 | 6573.2726 | TradeREs takes | 2019
1997 | 2698.7604 | 2786.1959 | 1106.656 | 6591.6123
2017 | 2751.0395 | 2834.3876 | 1043.079 | 6628.5061
2012 | 2757.2648 | 2817.3821 | 1066.147 | 6640.7939
2018 | 2739.3033 | 2795.5817 | 1139.836 | 6674.7211
1996 | 2768.878 | 2797.6329 | 1115.471 | 6681.9819
2014 | 2754.9061 | 2846.7897 | 1082.601 | 6684.2968
1991 | 2753.5932 | 2850.2723 | 1088.724 | 6692.5895
1985 | 2795.394 | 2876.5235 | 1027.24 | 6699.1575
1989 | 2780.5072 | 2854.8014 | 1074.762 | 6710.0706
2009 | 2766.7668 | 2851.0015 | 1107.794 | 6725.5623 |  |  | 8760 | 100
2013 | 2812.7218 | 2842.3536 | 1074.341 | 6729.4164 |  |  | 2803.2 | 32
2005 | 2805.5284 | 2857.494 | 1089.193 | 6752.2154
1982 | 2815.1679 | 2895.0406 | 1065.164 | 6775.3725
1981 | 2932.0827 | 2969.4439 | 952.623 | 6854.1496
2001 | 2888.7327 | 2938.0679 | 1055.144 | 6881.9446
2019 | 2840.0839 | 2938.3368 | 1104.955 | 6883.3757
2004 | 2860.6714 | 2954.8289 | 1075.238 | 6890.7383
1993 | 2882.8042 | 2995.0833 | 1050.183 | 6928.0705
2006 | 2890.4479 | 2978.4888 | 1079.673 | 6948.6097
2011 | 2893.486 | 2979.7711 | 1101.647 | 6974.9041
2002 | 2911.8844 | 3009.2143 | 1080.242 | 7001.3407
1992 | 3000.189 | 3122.5306 | 1042.617 | 7165.3366
1980 | 3043.2859 | 3113.4385 | 1039.577 | 7196.3014
1994 | 3028.7695 | 3145.3621 | 1061.809 | 7235.9406
1995 | 3032.8743 | 3121.7718 | 1116.274 | 7270.9201
2015 | 3056.092 | 3148.1379 | 1094.415 | 7298.6449
2007 | 3047.8509 | 3179.6376 | 1074.32 | 7301.8085
1999 | 3065.7761 | 3154.6766 | 1086.046 | 7306.4987
2008 | 3121.2736 | 3186.5372 | 1055.059 | 7362.8698
2000 | 3164.4495 | 3258.937 | 1037.254 | 7460.6405
1983 | 3189.969 | 3284.164 | 1021.372 | 7495.505
1988 | 3192.0443 | 3297.1365 | 1011.338 | 7500.5188
1986 | 3200.6824 | 3271.2292 | 1067.448 | 7539.3596
1998 | 3220.6046 | 3323.8149 | 996.902 | 7541.3215
1990 | 3207.8162 | 3351.4003 | 1074.623 | 7633.8395

## compar_traderes 2019
| Offshore capacities |  |  | PV
index | traderes | 2019 TNO | 2019 renewables ninja | 2019 renewables ninja | 2019 TNO | TNO also used 2019 but PV is other year
1 | 0.5815 | 0.582 | 0.5815 | 0 | 0
2 | 0.6078 | 0.608 | 0.6078 | 0 | 0
3 | 0.6329 | 0.633 | 0.6329 | 0 | 0
4 | 0.7024 | 0.702 | 0.7024 | 0 | 0
5 | 0.725 | 0.725 | 0.725 | 0 | 0
6 | 0.7257 | 0.726 | 0.7257 | 0 | 0
7 | 0.713 | 0.713 | 0.713 | 0 | 0
8 | 0.6656 | 0.666 | 0.6656 | 0 | 0
9 | 0.6109 | 0.611 | 0.6109 | 0.006 | 0.015
10 | 0.5566 | 0.557 | 0.5566 | 0.052 | 0.134
11 | 0.5485 | 0.549 | 0.5485 | 0.142 | 0.184
12 | 0.5868 | 0.587 | 0.5868 | 0.234 | 0.186
13 | 0.6209 | 0.621 | 0.6209 | 0.26 | 0.184
14 | 0.6594 | 0.659 | 0.6594 | 0.19 | 0.127
15 | 0.7342 | 0.734 | 0.7342 | 0.069 | 0.064
16 | 0.8132 | 0.813 | 0.8132 | 0.001 | 0.005
17 | 0.848 | 0.848 | 0.848 | 0 | 0
18 | 0.8609 | 0.861 | 0.8609 | 0 | 0
19 | 0.8619 | 0.862 | 0.8619 | 0 | 0
20 | 0.8572 | 0.857 | 0.8572 | 0 | 0
21 | 0.8381 | 0.838 | 0.8381 | 0 | 0
22 | 0.8286 | 0.829 | 0.8286 | 0 | 0
23 | 0.8293 | 0.829 | 0.8293 | 0 | 0
24 | 0.832 | 0.832 | 0.832 | 0 | 0
25 | 0.8323 | 0.832 | 0.8323 | 0 | 0
26 | 0.8241 | 0.824 | 0.8241 | 0 | 0
27 | 0.8155 | 0.816 | 0.8155 | 0 | 0
28 | 0.799 | 0.799 | 0.799 | 0 | 0
29 | 0.7755 | 0.776 | 0.7755 | 0 | 0
30 | 0.7634 | 0.763 | 0.7634 | 0 | 0
31 | 0.7417 | 0.742 | 0.7417 | 0 | 0
32 | 0.7 | 0.7 | 0.7 | 0 | 0
33 | 0.6645 | 0.665 | 0.6645 | 0.076 | 0.004
34 | 0.6194 | 0.619 | 0.6194 | 0.222 | 0.106
35 | 0.5465 | 0.547 | 0.5465 | 0.319 | 0.283
36 | 0.5101 | 0.51 | 0.5101 | 0.345 | 0.402
37 | 0.4734 | 0.473 | 0.4734 | 0.318 | 0.375
38 | 0.4319 | 0.432 | 0.4319 | 0.23 | 0.312
39 | 0.4132 | 0.413 | 0.4132 | 0.093 | 0.168
40 | 0.3978 | 0.398 | 0.3978 | 0.002 | 0.019
41 | 0.3661 | 0.366 | 0.3661 | 0 | 0
42 | 0.3179 | 0.318 | 0.3179 | 0 | 0
43 | 0.2788 | 0.279 | 0.2788 | 0 | 0
44 | 0.2574 | 0.257 | 0.2574 | 0 | 0
45 | 0.2539 | 0.254 | 0.2539 | 0 | 0
46 | 0.257 | 0.257 | 0.257 | 0 | 0
47 | 0.2654 | 0.265 | 0.2654 | 0 | 0
48 | 0.2692 | 0.269 | 0.2692 | 0 | 0
49 | 0.2644 | 0.264 | 0.2644 | 0 | 0
50 | 0.2597 | 0.26 | 0.2597 | 0 | 0
51 | 0.2619 | 0.262 | 0.2619 | 0 | 0
52 | 0.2751 | 0.275 | 0.2751 | 0 | 0
53 | 0.2905 | 0.291 | 0.2905 | 0 | 0
54 | 0.2911 | 0.291 | 0.2911 | 0 | 0
55 | 0.2846 | 0.285 | 0.2846 | 0 | 0
56 | 0.2831 | 0.283 | 0.2831 | 0 | 0
57 | 0.2765 | 0.277 | 0.2765 | 0.028 | 0.001
58 | 0.2416 | 0.242 | 0.2416 | 0.088 | 0.021
59 | 0.2092 | 0.209 | 0.2092 | 0.144 | 0.041
60 | 0.2119 | 0.212 | 0.2119 | 0.173 | 0.08
61 | 0.2082 | 0.208 | 0.2082 | 0.145 | 0.081
62 | 0.1896 | 0.19 | 0.1896 | 0.09 | 0.043
63 | 0.1921 | 0.192 | 0.1921 | 0.037 | 0.02
64 | 0.2206 | 0.221 | 0.2206 | 0.001 | 0
65 | 0.2363 | 0.236 | 0.2363 | 0 | 0
66 | 0.2357 | 0.236 | 0.2357 | 0 | 0
67 | 0.2051 | 0.205 | 0.2051 | 0 | 0
68 | 0.1603 | 0.16 | 0.1603 | 0 | 0
69 | 0.1535 | 0.154 | 0.1535 | 0 | 0
70 | 0.183 | 0.183 | 0.183 | 0 | 0
71 | 0.1882 | 0.188 | 0.1882 | 0 | 0
72 | 0.171 | 0.171 | 0.171 | 0 | 0
73 | 0.1565 | 0.157 | 0.1565 | 0 | 0
74 | 0.1597 | 0.16 | 0.1597 | 0 | 0
75 | 0.1788 | 0.179 | 0.1788 | 0 | 0
76 | 0.2052 | 0.205 | 0.2052 | 0 | 0
77 | 0.2522 | 0.252 | 0.2522 | 0 | 0
78 | 0.3141 | 0.314 | 0.3141 | 0 | 0
79 | 0.3593 | 0.359 | 0.3593 | 0 | 0
80 | 0.3778 | 0.378 | 0.3778 | 0 | 0
81 | 0.4004 | 0.4 | 0.4004 | 0.015 | 0.027
82 | 0.4061 | 0.406 | 0.4061 | 0.062 | 0.197
83 | 0.4109 | 0.411 | 0.4109 | 0.114 | 0.306
84 | 0.4203 | 0.42 | 0.4203 | 0.113 | 0.371
85 | 0.4283 | 0.428 | 0.4283 | 0.091 | 0.382
86 | 0.4324 | 0.432 | 0.4324 | 0.045 | 0.325
87 | 0.436 | 0.436 | 0.436 | 0.013 | 0.176
88 | 0.4276 | 0.428 | 0.4276 | 0 | 0.024
89 | 0.4204 | 0.42 | 0.4204 | 0 | 0
90 | 0.4072 | 0.407 | 0.4072 | 0 | 0
91 | 0.3956 | 0.396 | 0.3956 | 0 | 0
92 | 0.3848 | 0.385 | 0.3848 | 0 | 0
93 | 0.3771 | 0.377 | 0.3771 | 0 | 0
94 | 0.3985 | 0.399 | 0.3985 | 0 | 0
95 | 0.4336 | 0.434 | 0.4336 | 0 | 0
96 | 0.4815 | 0.482 | 0.4815 | 0 | 0
97 | 0.5256 | 0.526 | 0.5256 | 0 | 0
98 | 0.5727 | 0.573 | 0.5727 | 0 | 0
99 | 0.6285 | 0.629 | 0.6285 | 0 | 0
100 | 0.6684 | 0.668 | 0.6684 | 0 | 0
101 | 0.6704 | 0.67 | 0.6704 | 0 | 0
102 | 0.6831 | 0.683 | 0.6831 | 0 | 0
103 | 0.6745 | 0.675 | 0.6745 | 0 | 0
104 | 0.6614 | 0.661 | 0.6614 | 0 | 0
105 | 0.649 | 0.649 | 0.649 | 0.011 | 0.011
106 | 0.6458 | 0.646 | 0.6458 | 0.036 | 0.098
107 | 0.6355 | 0.636 | 0.6355 | 0.046 | 0.156
108 | 0.6117 | 0.612 | 0.6117 | 0.049 | 0.137
109 | 0.582 | 0.582 | 0.582 | 0.044 | 0.077
110 | 0.559 | 0.559 | 0.559 | 0.029 | 0.045
111 | 0.5392 | 0.539 | 0.5392 | 0.01 | 0.017
112 | 0.5202 | 0.52 | 0.5202 | 0 | 0.001
113 | 0.5093 | 0.509 | 0.5093 | 0 | 0
114 | 0.4989 | 0.499 | 0.4989 | 0 | 0
115 | 0.4793 | 0.479 | 0.4793 | 0 | 0
116 | 0.4751 | 0.475 | 0.4751 | 0 | 0
117 | 0.4804 | 0.48 | 0.4804 | 0 | 0
118 | 0.471 | 0.471 | 0.471 | 0 | 0
119 | 0.4601 | 0.46 | 0.4601 | 0 | 0
120 | 0.4444 | 0.444 | 0.4444 | 0 | 0
121 | 0.4088 | 0.409 | 0.4088 | 0 | 0
122 | 0.3764 | 0.376 | 0.3764 | 0 | 0
123 | 0.337 | 0.337 | 0.337 | 0 | 0
124 | 0.2969 | 0.297 | 0.2969 | 0 | 0
125 | 0.271 | 0.271 | 0.271 | 0 | 0
126 | 0.2467 | 0.247 | 0.2467 | 0 | 0
127 | 0.2171 | 0.217 | 0.2171 | 0 | 0
128 | 0.1974 | 0.197 | 0.1974 | 0 | 0
129 | 0.1805 | 0.181 | 0.1805 | 0.017 | 0.014
130 | 0.1488 | 0.149 | 0.1488 | 0.056 | 0.127
131 | 0.1145 | 0.115 | 0.1145 | 0.101 | 0.219
132 | 0.0962 | 0.096 | 0.0962 | 0.126 | 0.22
133 | 0.0875 | 0.088 | 0.0875 | 0.132 | 0.201
134 | 0.0839 | 0.084 | 0.0839 | 0.098 | 0.142
135 | 0.0954 | 0.095 | 0.0954 | 0.038 | 0.061
136 | 0.1063 | 0.106 | 0.1063 | 0.001 | 0.004
137 | 0.1104 | 0.11 | 0.1104 | 0 | 0
138 | 0.1222 | 0.122 | 0.1222 | 0 | 0
139 | 0.1266 | 0.127 | 0.1266 | 0 | 0
140 | 0.1064 | 0.106 | 0.1064 | 0 | 0
141 | 0.0855 | 0.086 | 0.0855 | 0 | 0
142 | 0.0726 | 0.073 | 0.0726 | 0 | 0
143 | 0.0596 | 0.06 | 0.0596 | 0 | 0
144 | 0.0691 | 0.069 | 0.0691 | 0 | 0
145 | 0.0994 | 0.099 | 0.0994 | 0 | 0
146 | 0.1268 | 0.127 | 0.1268 | 0 | 0
147 | 0.1478 | 0.148 | 0.1478 | 0 | 0
148 | 0.1746 | 0.175 | 0.1746 | 0 | 0
149 | 0.2113 | 0.211 | 0.2113 | 0 | 0
150 | 0.2499 | 0.25 | 0.2499 | 0 | 0
151 | 0.2719 | 0.272 | 0.2719 | 0 | 0
152 | 0.285 | 0.285 | 0.285 | 0 | 0
153 | 0.2994 | 0.299 | 0.2994 | 0.004 | 0.032
154 | 0.325 | 0.325 | 0.325 | 0.017 | 0.239
155 | 0.4094 | 0.409 | 0.4094 | 0.026 | 0.381
156 | 0.4878 | 0.488 | 0.4878 | 0.031 | 0.417
157 | 0.5581 | 0.558 | 0.5581 | 0.027 | 0.38
158 | 0.6363 | 0.636 | 0.6363 | 0.018 | 0.3
159 | 0.7002 | 0.7 | 0.7002 | 0.007 | 0.126
160 | 0.7278 | 0.728 | 0.7278 | 0 | 0.013
161 | 0.7358 | 0.736 | 0.7358 | 0 | 0
162 | 0.7227 | 0.723 | 0.7227 | 0 | 0
163 | 0.8194 | 0.819 | 0.8194 | 0 | 0
164 | 0.851 | 0.851 | 0.851 | 0 | 0
165 | 0.866 | 0.866 | 0.866 | 0 | 0
166 | 0.9075 | 0.908 | 0.9075 | 0 | 0
167 | 0.9161 | 0.916 | 0.9161 | 0 | 0
168 | 0.9218 | 0.922 | 0.9218 | 0 | 0
169 | 0.9314 | 0.931 | 0.9314 | 0 | 0
170 | 0.9433 | 0.943 | 0.9433 | 0 | 0
171 | 0.9544 | 0.954 | 0.9544 | 0 | 0
172 | 0.9625 | 0.963 | 0.9625 | 0 | 0
173 | 0.969 | 0.969 | 0.969 | 0 | 0
174 | 0.974 | 0.974 | 0.974 | 0 | 0
175 | 0.9754 | 0.975 | 0.9754 | 0 | 0
176 | 0.9724 | 0.972 | 0.9724 | 0 | 0
177 | 0.9692 | 0.969 | 0.9692 | 0.016 | 0.002
178 | 0.968 | 0.968 | 0.968 | 0.055 | 0.018
179 | 0.9698 | 0.97 | 0.9698 | 0.092 | 0.033
180 | 0.9723 | 0.972 | 0.9723 | 0.126 | 0.039
181 | 0.9753 | 0.975 | 0.9753 | 0.143 | 0.033
182 | 0.9759 | 0.976 | 0.9759 | 0.09 | 0.024
183 | 0.9746 | 0.975 | 0.9746 | 0.032 | 0.015
184 | 0.9724 | 0.972 | 0.9724 | 0.001 | 0.001
185 | 0.9673 | 0.967 | 0.9673 | 0 | 0
186 | 0.958 | 0.958 | 0.958 | 0 | 0
187 | 0.9449 | 0.945 | 0.9449 | 0 | 0
188 | 0.9273 | 0.927 | 0.9273 | 0 | 0
189 | 0.9136 | 0.914 | 0.9136 | 0 | 0
190 | 0.904 | 0.904 | 0.904 | 0 | 0
191 | 0.8909 | 0.891 | 0.8909 | 0 | 0
192 | 0.8864 | 0.886 | 0.8864 | 0 | 0
193 | 0.8692 | 0.869 | 0.8692 | 0 | 0
194 | 0.8425 | 0.843 | 0.8425 | 0 | 0
195 | 0.8234 | 0.823 | 0.8234 | 0 | 0
196 | 0.8049 | 0.805 | 0.8049 | 0 | 0
197 | 0.7911 | 0.791 | 0.7911 | 0 | 0
198 | 0.7602 | 0.76 | 0.7602 | 0 | 0
199 | 0.7401 | 0.74 | 0.7401 | 0 | 0
200 | 0.7174 | 0.717 | 0.7174 | 0 | 0
201 | 0.6887 | 0.689 | 0.6887 | 0.066 | 0.001
202 | 0.6603 | 0.66 | 0.6603 | 0.2 | 0.015
203 | 0.6256 | 0.626 | 0.6256 | 0.313 | 0.03
204 | 0.6935 | 0.694 | 0.6935 | 0.363 | 0.047
205 | 0.7248 | 0.725 | 0.7248 | 0.342 | 0.065
206 | 0.7101 | 0.71 | 0.7101 | 0.241 | 0.052
207 | 0.6972 | 0.697 | 0.6972 | 0.097 | 0.018
208 | 0.6831 | 0.683 | 0.6831 | 0.003 | 0.002
209 | 0.6747 | 0.675 | 0.6747 | 0 | 0
210 | 0.688 | 0.688 | 0.688 | 0 | 0
211 | 0.6765 | 0.677 | 0.6765 | 0 | 0
212 | 0.6405 | 0.641 | 0.6405 | 0 | 0
213 | 0.5781 | 0.578 | 0.5781 | 0 | 0
214 | 0.5151 | 0.515 | 0.5151 | 0 | 0
215 | 0.4181 | 0.418 | 0.4181 | 0 | 0
216 | 0.3516 | 0.352 | 0.3516 | 0 | 0
217 | 0.3066 | 0.307 | 0.3066 | 0 | 0
218 | 0.2523 | 0.252 | 0.2523 | 0 | 0
219 | 0.2168 | 0.217 | 0.2168 | 0 | 0
220 | 0.1914 | 0.191 | 0.1914 | 0 | 0
221 | 0.1567 | 0.157 | 0.1567 | 0 | 0
222 | 0.1156 | 0.116 | 0.1156 | 0 | 0
223 | 0.0822 | 0.082 | 0.0822 | 0 | 0
224 | 0.0547 | 0.055 | 0.0547 | 0 | 0
225 | 0.0327 | 0.033 | 0.0327 | 0.012 | 0
226 | 0.0161 | 0.016 | 0.0161 | 0.038 | 0.016
227 | 0.0057 | 0.006 | 0.0057 | 0.063 | 0.048
228 | 0.0056 | 0.006 | 0.0056 | 0.081 | 0.062
229 | 0.0158 | 0.016 | 0.0158 | 0.086 | 0.065
230 | 0.032 | 0.032 | 0.032 | 0.074 | 0.053
231 | 0.0529 | 0.053 | 0.0529 | 0.037 | 0.042
232 | 0.0799 | 0.08 | 0.0799 | 0.001 | 0.009
233 | 0.0975 | 0.098 | 0.0975 | 0 | 0
234 | 0.1061 | 0.106 | 0.1061 | 0 | 0
235 | 0.1178 | 0.118 | 0.1178 | 0 | 0
236 | 0.1371 | 0.137 | 0.1371 | 0 | 0
237 | 0.1652 | 0.165 | 0.1652 | 0 | 0
238 | 0.1806 | 0.181 | 0.1806 | 0 | 0
239 | 0.1736 | 0.174 | 0.1736 | 0 | 0
240 | 0.1892 | 0.189 | 0.1892 | 0 | 0
241 | 0.2443 | 0.244 | 0.2443 | 0 | 0
242 | 0.2904 | 0.29 | 0.2904 | 0 | 0
243 | 0.3501 | 0.35 | 0.3501 | 0 | 0
244 | 0.3858 | 0.386 | 0.3858 | 0 | 0
245 | 0.3779 | 0.378 | 0.3779 | 0 | 0
246 | 0.3567 | 0.357 | 0.3567 | 0 | 0
247 | 0.3584 | 0.358 | 0.3584 | 0 | 0
248 | 0.3696 | 0.37 | 0.3696 | 0 | 0
249 | 0.4541 | 0.454 | 0.4541 | 0.007 | 0.025
250 | 0.4756 | 0.476 | 0.4756 | 0.023 | 0.103
251 | 0.4822 | 0.482 | 0.4822 | 0.036 | 0.149
252 | 0.4809 | 0.481 | 0.4809 | 0.05 | 0.187
253 | 0.4987 | 0.499 | 0.4987 | 0.064 | 0.144
254 | 0.573 | 0.573 | 0.573 | 0.05 | 0.147
255 | 0.6105 | 0.611 | 0.6105 | 0.018 | 0.08
256 | 0.6217 | 0.622 | 0.6217 | 0 | 0.01
257 | 0.6148 | 0.615 | 0.6148 | 0 | 0
258 | 0.5828 | 0.583 | 0.5828 | 0 | 0
259 | 0.5503 | 0.55 | 0.5503 | 0 | 0
260 | 0.5481 | 0.548 | 0.5481 | 0 | 0
261 | 0.5286 | 0.529 | 0.5286 | 0 | 0
262 | 0.5018 | 0.502 | 0.5018 | 0 | 0
263 | 0.4583 | 0.458 | 0.4583 | 0 | 0
264 | 0.4213 | 0.421 | 0.4213 | 0 | 0
265 | 0.4061 | 0.406 | 0.4061 | 0 | 0
266 | 0.418 | 0.418 | 0.418 | 0 | 0
267 | 0.4355 | 0.436 | 0.4355 | 0 | 0
268 | 0.453 | 0.453 | 0.453 | 0 | 0
269 | 0.5183 | 0.518 | 0.5183 | 0 | 0
270 | 0.5884 | 0.588 | 0.5884 | 0 | 0
271 | 0.6668 | 0.667 | 0.6668 | 0 | 0
272 | 0.7336 | 0.734 | 0.7336 | 0 | 0
273 | 0.7616 | 0.762 | 0.7616 | 0.014 | 0
274 | 0.7476 | 0.748 | 0.7476 | 0.023 | 0.013
275 | 0.7348 | 0.735 | 0.7348 | 0.023 | 0.016
276 | 0.752 | 0.752 | 0.752 | 0.015 | 0.018
277 | 0.7674 | 0.767 | 0.7674 | 0.015 | 0.03
278 | 0.7695 | 0.77 | 0.7695 | 0.019 | 0.038
279 | 0.7648 | 0.765 | 0.7648 | 0.022 | 0.025
280 | 0.7704 | 0.77 | 0.7704 | 0.001 | 0.004
281 | 0.7771 | 0.777 | 0.7771 | 0 | 0
282 | 0.7787 | 0.779 | 0.7787 | 0 | 0
283 | 0.7596 | 0.76 | 0.7596 | 0 | 0
284 | 0.7295 | 0.73 | 0.7295 | 0 | 0
285 | 0.6965 | 0.697 | 0.6965 | 0 | 0
286 | 0.6176 | 0.618 | 0.6176 | 0 | 0
287 | 0.5262 | 0.526 | 0.5262 | 0 | 0
288 | 0.4865 | 0.487 | 0.4865 | 0 | 0
289 | 0.4794 | 0.479 | 0.4794 | 0 | 0
290 | 0.4744 | 0.474 | 0.4744 | 0 | 0
291 | 0.5237 | 0.524 | 0.5237 | 0 | 0
292 | 0.6124 | 0.612 | 0.6124 | 0 | 0
293 | 0.676 | 0.676 | 0.676 | 0 | 0
294 | 0.7273 | 0.727 | 0.7273 | 0 | 0
295 | 0.7643 | 0.764 | 0.7643 | 0 | 0
296 | 0.7882 | 0.788 | 0.7882 | 0 | 0
297 | 0.8284 | 0.828 | 0.8284 | 0.001 | 0.002
298 | 0.8722 | 0.872 | 0.8722 | 0.008 | 0.02
299 | 0.8942 | 0.894 | 0.8942 | 0.016 | 0.045
300 | 0.8941 | 0.894 | 0.8941 | 0.023 | 0.048
301 | 0.9105 | 0.911 | 0.9105 | 0.024 | 0.057
302 | 0.9301 | 0.93 | 0.9301 | 0.022 | 0.044
303 | 0.9336 | 0.934 | 0.9336 | 0.011 | 0.034
304 | 0.9377 | 0.938 | 0.9377 | 0 | 0.012
305 | 0.9333 | 0.933 | 0.9333 | 0 | 0
306 | 0.9187 | 0.919 | 0.9187 | 0 | 0
307 | 0.912 | 0.912 | 0.912 | 0 | 0
308 | 0.9134 | 0.913 | 0.9134 | 0 | 0
309 | 0.9156 | 0.916 | 0.9156 | 0 | 0
310 | 0.9054 | 0.905 | 0.9054 | 0 | 0
311 | 0.8879 | 0.888 | 0.8879 | 0 | 0
312 | 0.8525 | 0.853 | 0.8525 | 0 | 0
313 | 0.7801 | 0.78 | 0.7801 | 0 | 0
314 | 0.6658 | 0.666 | 0.6658 | 0 | 0
315 | 0.5456 | 0.546 | 0.5456 | 0 | 0
316 | 0.4922 | 0.492 | 0.4922 | 0 | 0
317 | 0.4575 | 0.458 | 0.4575 | 0 | 0
318 | 0.4508 | 0.451 | 0.4508 | 0 | 0
319 | 0.473 | 0.473 | 0.473 | 0 | 0
320 | 0.4978 | 0.498 | 0.4978 | 0 | 0
321 | 0.4954 | 0.495 | 0.4954 | 0.039 | 0.005
322 | 0.4852 | 0.485 | 0.4852 | 0.134 | 0.052
323 | 0.5525 | 0.553 | 0.5525 | 0.236 | 0.084
324 | 0.6439 | 0.644 | 0.6439 | 0.282 | 0.131
325 | 0.6695 | 0.67 | 0.6695 | 0.256 | 0.14
326 | 0.6773 | 0.677 | 0.6773 | 0.168 | 0.16
327 | 0.6402 | 0.64 | 0.6402 | 0.073 | 0.12
328 | 0.5816 | 0.582 | 0.5816 | 0.005 | 0.046
329 | 0.5244 | 0.524 | 0.5244 | 0 | 0
330 | 0.4342 | 0.434 | 0.4342 | 0 | 0
331 | 0.3436 | 0.344 | 0.3436 | 0 | 0
332 | 0.3049 | 0.305 | 0.3049 | 0 | 0
333 | 0.2956 | 0.296 | 0.2956 | 0 | 0
334 | 0.299 | 0.299 | 0.299 | 0 | 0
335 | 0.3259 | 0.326 | 0.3259 | 0 | 0
336 | 0.3732 | 0.373 | 0.3732 | 0 | 0
337 | 0.4265 | 0.427 | 0.4265 | 0 | 0
338 | 0.4768 | 0.477 | 0.4768 | 0 | 0
339 | 0.5076 | 0.508 | 0.5076 | 0 | 0
340 | 0.5562 | 0.556 | 0.5562 | 0 | 0
341 | 0.5853 | 0.585 | 0.5853 | 0 | 0
342 | 0.6224 | 0.622 | 0.6224 | 0 | 0
343 | 0.6423 | 0.642 | 0.6423 | 0 | 0
344 | 0.6255 | 0.626 | 0.6255 | 0 | 0
345 | 0.6336 | 0.634 | 0.6336 | 0.016 | 0.006
346 | 0.6382 | 0.638 | 0.6382 | 0.055 | 0.037
347 | 0.6671 | 0.667 | 0.6671 | 0.106 | 0.061
348 | 0.6995 | 0.7 | 0.6995 | 0.134 | 0.058
349 | 0.6903 | 0.69 | 0.6903 | 0.101 | 0.054
350 | 0.6981 | 0.698 | 0.6981 | 0.053 | 0.039
351 | 0.692 | 0.692 | 0.692 | 0.015 | 0.026
352 | 0.6763 | 0.676 | 0.6763 | 0 | 0.009
353 | 0.6587 | 0.659 | 0.6587 | 0 | 0
354 | 0.6528 | 0.653 | 0.6528 | 0 | 0
355 | 0.6416 | 0.642 | 0.6416 | 0 | 0
356 | 0.6276 | 0.628 | 0.6276 | 0 | 0
357 | 0.6081 | 0.608 | 0.6081 | 0 | 0
358 | 0.6194 | 0.619 | 0.6194 | 0 | 0
359 | 0.6345 | 0.635 | 0.6345 | 0 | 0
360 | 0.6642 | 0.664 | 0.6642 | 0 | 0
361 | 0.6908 | 0.691 | 0.6908 | 0 | 0
362 | 0.7141 | 0.714 | 0.7141 | 0 | 0
363 | 0.7323 | 0.732 | 0.7323 | 0 | 0
364 | 0.7085 | 0.709 | 0.7085 | 0 | 0
365 | 0.6978 | 0.698 | 0.6978 | 0 | 0
366 | 0.6816 | 0.682 | 0.6816 | 0 | 0
367 | 0.668 | 0.668 | 0.668 | 0 | 0
368 | 0.7208 | 0.721 | 0.7208 | 0 | 0
369 | 0.7797 | 0.78 | 0.7797 | 0.004 | 0.044
370 | 0.7736 | 0.774 | 0.7736 | 0.025 | 0.173
371 | 0.7856 | 0.786 | 0.7856 | 0.043 | 0.268
372 | 0.8096 | 0.81 | 0.8096 | 0.052 | 0.339
373 | 0.8237 | 0.824 | 0.8237 | 0.044 | 0.312
374 | 0.8305 | 0.831 | 0.8305 | 0.027 | 0.34
375 | 0.8361 | 0.836 | 0.8361 | 0.009 | 0.229
376 | 0.8382 | 0.838 | 0.8382 | 0 | 0.057
377 | 0.8408 | 0.841 | 0.8408 | 0 | 0
378 | 0.842 | 0.842 | 0.842 | 0 | 0
379 | 0.8243 | 0.824 | 0.8243 | 0 | 0
380 | 0.7413 | 0.741 | 0.7413 | 0 | 0
381 | 0.5794 | 0.579 | 0.5794 | 0 | 0
382 | 0.4287 | 0.429 | 0.4287 | 0 | 0
383 | 0.3776 | 0.378 | 0.3776 | 0 | 0
384 | 0.4322 | 0.432 | 0.4322 | 0 | 0
385 | 0.4777 | 0.478 | 0.4777 | 0 | 0
386 | 0.5155 | 0.516 | 0.5155 | 0 | 0
387 | 0.571 | 0.571 | 0.571 | 0 | 0
388 | 0.6029 | 0.603 | 0.6029 | 0 | 0
389 | 0.6192 | 0.619 | 0.6192 | 0 | 0
390 | 0.6204 | 0.62 | 0.6204 | 0 | 0
391 | 0.6114 | 0.611 | 0.6114 | 0 | 0
392 | 0.5719 | 0.572 | 0.5719 | 0 | 0
393 | 0.5785 | 0.579 | 0.5785 | 0.008 | 0.082
394 | 0.6136 | 0.614 | 0.6136 | 0.027 | 0.31
395 | 0.6597 | 0.66 | 0.6597 | 0.07 | 0.458
396 | 0.7005 | 0.701 | 0.7005 | 0.101 | 0.515
397 | 0.719 | 0.719 | 0.719 | 0.106 | 0.508
398 | 0.7227 | 0.723 | 0.7227 | 0.088 | 0.438
399 | 0.712 | 0.712 | 0.712 | 0.042 | 0.298
400 | 0.711 | 0.711 | 0.711 | 0.002 | 0.09
401 | 0.736 | 0.736 | 0.736 | 0 | 0
402 | 0.7372 | 0.737 | 0.7372 | 0 | 0
403 | 0.7315 | 0.732 | 0.7315 | 0 | 0
404 | 0.7618 | 0.762 | 0.7618 | 0 | 0
405 | 0.739 | 0.739 | 0.739 | 0 | 0
406 | 0.6516 | 0.652 | 0.6516 | 0 | 0
407 | 0.5213 | 0.521 | 0.5213 | 0 | 0
408 | 0.3689 | 0.369 | 0.3689 | 0 | 0
409 | 0.2214 | 0.221 | 0.2214 | 0 | 0
410 | 0.1089 | 0.109 | 0.1089 | 0 | 0
411 | 0.0366 | 0.037 | 0.0366 | 0 | 0
412 | 0.0054 | 0.005 | 0.0054 | 0 | 0
413 | 0.0003 | 0 | 0.0003 | 0 | 0
414 | 0.0047 | 0.005 | 0.0047 | 0 | 0
415 | 0.0285 | 0.029 | 0.0285 | 0 | 0
416 | 0.0596 | 0.06 | 0.0596 | 0.006 | 0
417 | 0.0826 | 0.083 | 0.0826 | 0.132 | 0.025
418 | 0.0853 | 0.085 | 0.0853 | 0.23 | 0.065
419 | 0.0858 | 0.086 | 0.0858 | 0.291 | 0.07
420 | 0.0979 | 0.098 | 0.0979 | 0.311 | 0.084
421 | 0.124 | 0.124 | 0.124 | 0.281 | 0.082
422 | 0.127 | 0.127 | 0.127 | 0.202 | 0.07
423 | 0.1416 | 0.142 | 0.1416 | 0.089 | 0.047
424 | 0.1758 | 0.176 | 0.1758 | 0.008 | 0.014
425 | 0.2071 | 0.207 | 0.2071 | 0 | 0
426 | 0.2201 | 0.22 | 0.2201 | 0 | 0
427 | 0.2223 | 0.222 | 0.2223 | 0 | 0
428 | 0.2262 | 0.226 | 0.2262 | 0 | 0
429 | 0.2364 | 0.236 | 0.2364 | 0 | 0
430 | 0.2462 | 0.246 | 0.2462 | 0 | 0
431 | 0.2511 | 0.251 | 0.2511 | 0 | 0
432 | 0.2533 | 0.253 | 0.2533 | 0 | 0
433 | 0.2521 | 0.252 | 0.2521 | 0 | 0
434 | 0.2542 | 0.254 | 0.2542 | 0 | 0
435 | 0.2588 | 0.259 | 0.2588 | 0 | 0
436 | 0.2628 | 0.263 | 0.2628 | 0 | 0
437 | 0.2681 | 0.268 | 0.2681 | 0 | 0
438 | 0.2719 | 0.272 | 0.2719 | 0 | 0
439 | 0.2742 | 0.274 | 0.2742 | 0 | 0
440 | 0.2758 | 0.276 | 0.2758 | 0.002 | 0
441 | 0.2641 | 0.264 | 0.2641 | 0.099 | 0.047
442 | 0.2375 | 0.238 | 0.2375 | 0.243 | 0.151
443 | 0.2405 | 0.241 | 0.2405 | 0.353 | 0.176
444 | 0.2459 | 0.246 | 0.2459 | 0.396 | 0.188
445 | 0.2453 | 0.245 | 0.2453 | 0.371 | 0.161
446 | 0.2468 | 0.247 | 0.2468 | 0.288 | 0.13
447 | 0.265 | 0.265 | 0.265 | 0.151 | 0.08
448 | 0.3291 | 0.329 | 0.3291 | 0.022 | 0.021
449 | 0.3805 | 0.381 | 0.3805 | 0 | 0
450 | 0.3953 | 0.395 | 0.3953 | 0 | 0
451 | 0.3869 | 0.387 | 0.3869 | 0 | 0
452 | 0.368 | 0.368 | 0.368 | 0 | 0
453 | 0.3374 | 0.337 | 0.3374 | 0 | 0
454 | 0.2977 | 0.298 | 0.2977 | 0 | 0
455 | 0.2522 | 0.252 | 0.2522 | 0 | 0
456 | 0.2111 | 0.211 | 0.2111 | 0 | 0
457 | 0.1799 | 0.18 | 0.1799 | 0 | 0
458 | 0.1597 | 0.16 | 0.1597 | 0 | 0
459 | 0.1472 | 0.147 | 0.1472 | 0 | 0
460 | 0.1379 | 0.138 | 0.1379 | 0 | 0
461 | 0.1316 | 0.132 | 0.1316 | 0 | 0
462 | 0.1249 | 0.125 | 0.1249 | 0 | 0
463 | 0.1165 | 0.117 | 0.1165 | 0 | 0
464 | 0.1059 | 0.106 | 0.1059 | 0.011 | 0
465 | 0.0853 | 0.085 | 0.0853 | 0.215 | 0.013
466 | 0.057 | 0.057 | 0.057 | 0.395 | 0.054
467 | 0.0349 | 0.035 | 0.0349 | 0.483 | 0.076
468 | 0.0243 | 0.024 | 0.0243 | 0.503 | 0.133
469 | 0.0162 | 0.016 | 0.0162 | 0.463 | 0.181
470 | 0.0135 | 0.014 | 0.0135 | 0.364 | 0.197
471 | 0.0194 | 0.019 | 0.0194 | 0.206 | 0.145
472 | 0.0274 | 0.027 | 0.0274 | 0.038 | 0.057
473 | 0.0319 | 0.032 | 0.0319 | 0 | 0
474 | 0.0306 | 0.031 | 0.0306 | 0 | 0
475 | 0.024 | 0.024 | 0.024 | 0 | 0
476 | 0.0153 | 0.015 | 0.0153 | 0 | 0
477 | 0.0083 | 0.008 | 0.0083 | 0 | 0
478 | 0.0041 | 0.004 | 0.0041 | 0 | 0
479 | 0.0016 | 0.002 | 0.0016 | 0 | 0
480 | 0.0003 | 0 | 0.0003 | 0 | 0
481 | 0.0001 | 0 | 0.0001 | 0 | 0
482 | 0.0011 | 0.001 | 0.0011 | 0 | 0
483 | 0.0076 | 0.008 | 0.0076 | 0 | 0
484 | 0.016 | 0.016 | 0.016 | 0 | 0
485 | 0.0228 | 0.023 | 0.0228 | 0 | 0
486 | 0.0295 | 0.03 | 0.0295 | 0 | 0
487 | 0.0366 | 0.037 | 0.0366 | 0 | 0
488 | 0.0441 | 0.044 | 0.0441 | 0.012 | 0
489 | 0.0503 | 0.05 | 0.0503 | 0.213 | 0.049
490 | 0.0448 | 0.045 | 0.0448 | 0.355 | 0.135
491 | 0.0284 | 0.028 | 0.0284 | 0.412 | 0.183
492 | 0.0269 | 0.027 | 0.0269 | 0.415 | 0.22
493 | 0.0383 | 0.038 | 0.0383 | 0.372 | 0.233
494 | 0.0536 | 0.054 | 0.0536 | 0.273 | 0.236
495 | 0.0707 | 0.071 | 0.0707 | 0.144 | 0.159
496 | 0.0819 | 0.082 | 0.0819 | 0.023 | 0.06
497 | 0.0954 | 0.095 | 0.0954 | 0 | 0.001
498 | 0.1205 | 0.121 | 0.1205 | 0 | 0
499 | 0.1562 | 0.156 | 0.1562 | 0 | 0
500 | 0.2003 | 0.2 | 0.2003 | 0 | 0
501 | 0.2599 | 0.26 | 0.2599 | 0 | 0
502 | 0.3252 | 0.325 | 0.3252 | 0 | 0
503 | 0.3905 | 0.391 | 0.3905 | 0 | 0
504 | 0.4446 | 0.445 | 0.4446 | 0 | 0
505 | 0.4635 | 0.464 | 0.4635 | 0 | 0
506 | 0.4678 | 0.468 | 0.4678 | 0 | 0
507 | 0.4798 | 0.48 | 0.4798 | 0 | 0
508 | 0.4926 | 0.493 | 0.4926 | 0 | 0
509 | 0.5203 | 0.52 | 0.5203 | 0 | 0
510 | 0.5595 | 0.56 | 0.5595 | 0 | 0
511 | 0.5981 | 0.598 | 0.5981 | 0 | 0
512 | 0.6363 | 0.636 | 0.6363 | 0.001 | 0
513 | 0.6832 | 0.683 | 0.6832 | 0.025 | 0.016
514 | 0.6806 | 0.681 | 0.6806 | 0.056 | 0.067
515 | 0.6403 | 0.64 | 0.6403 | 0.08 | 0.11
516 | 0.5367 | 0.537 | 0.5367 | 0.084 | 0.12
517 | 0.4381 | 0.438 | 0.4381 | 0.066 | 0.131
518 | 0.375 | 0.375 | 0.375 | 0.038 | 0.116
519 | 0.3308 | 0.331 | 0.3308 | 0.013 | 0.104
520 | 0.2941 | 0.294 | 0.2941 | 0 | 0.036
521 | 0.2779 | 0.278 | 0.2779 | 0 | 0
522 | 0.272 | 0.272 | 0.272 | 0 | 0
523 | 0.2831 | 0.283 | 0.2831 | 0 | 0
524 | 0.2832 | 0.283 | 0.2832 | 0 | 0
525 | 0.268 | 0.268 | 0.268 | 0 | 0
526 | 0.2544 | 0.254 | 0.2544 | 0 | 0
527 | 0.2208 | 0.221 | 0.2208 | 0 | 0
528 | 0.1815 | 0.182 | 0.1815 | 0 | 0
529 | 0.1564 | 0.156 | 0.1564 | 0 | 0
530 | 0.1418 | 0.142 | 0.1418 | 0 | 0
531 | 0.1378 | 0.138 | 0.1378 | 0 | 0
532 | 0.1361 | 0.136 | 0.1361 | 0 | 0
533 | 0.1201 | 0.12 | 0.1201 | 0 | 0
534 | 0.0927 | 0.093 | 0.0927 | 0 | 0
535 | 0.0634 | 0.063 | 0.0634 | 0 | 0
536 | 0.0452 | 0.045 | 0.0452 | 0.002 | 0
537 | 0.0391 | 0.039 | 0.0391 | 0.052 | 0.036
538 | 0.0349 | 0.035 | 0.0349 | 0.122 | 0.108
539 | 0.0422 | 0.042 | 0.0422 | 0.203 | 0.114
540 | 0.0516 | 0.052 | 0.0516 | 0.252 | 0.11
541 | 0.0576 | 0.058 | 0.0576 | 0.227 | 0.094
542 | 0.0612 | 0.061 | 0.0612 | 0.16 | 0.057
543 | 0.0657 | 0.066 | 0.0657 | 0.079 | 0.035
544 | 0.0786 | 0.079 | 0.0786 | 0.01 | 0.011
545 | 0.0896 | 0.09 | 0.0896 | 0 | 0
546 | 0.0887 | 0.089 | 0.0887 | 0 | 0
547 | 0.0818 | 0.082 | 0.0818 | 0 | 0
548 | 0.0701 | 0.07 | 0.0701 | 0 | 0
549 | 0.0516 | 0.052 | 0.0516 | 0 | 0
550 | 0.0352 | 0.035 | 0.0352 | 0 | 0
551 | 0.023 | 0.023 | 0.023 | 0 | 0
552 | 0.0155 | 0.016 | 0.0155 | 0 | 0
553 | 0.0142 | 0.014 | 0.0142 | 0 | 0
554 | 0.0155 | 0.016 | 0.0155 | 0 | 0
555 | 0.0163 | 0.016 | 0.0163 | 0 | 0
556 | 0.0123 | 0.012 | 0.0123 | 0 | 0
557 | 0.007 | 0.007 | 0.007 | 0 | 0
558 | 0.0055 | 0.006 | 0.0055 | 0 | 0
559 | 0.0067 | 0.007 | 0.0067 | 0 | 0
560 | 0.0075 | 0.008 | 0.0075 | 0.005 | 0
561 | 0.0073 | 0.007 | 0.0073 | 0.092 | 0.021
562 | 0.0059 | 0.006 | 0.0059 | 0.206 | 0.1
563 | 0.0044 | 0.004 | 0.0044 | 0.3 | 0.197
564 | 0.0024 | 0.002 | 0.0024 | 0.327 | 0.232
565 | 0.0007 | 0.001 | 0.0007 | 0.313 | 0.288
566 | 0.0006 | 0.001 | 0.0006 | 0.236 | 0.271
567 | 0.0025 | 0.003 | 0.0025 | 0.126 | 0.185
568 | 0.0026 | 0.003 | 0.0026 | 0.018 | 0.077
569 | 0.0071 | 0.007 | 0.0071 | 0 | 0.003
570 | 0.0206 | 0.021 | 0.0206 | 0 | 0
571 | 0.046 | 0.046 | 0.046 | 0 | 0
572 | 0.0726 | 0.073 | 0.0726 | 0 | 0
573 | 0.0841 | 0.084 | 0.0841 | 0 | 0
574 | 0.0851 | 0.085 | 0.0851 | 0 | 0
575 | 0.0706 | 0.071 | 0.0706 | 0 | 0
576 | 0.0531 | 0.053 | 0.0531 | 0 | 0
577 | 0.0441 | 0.044 | 0.0441 | 0 | 0
578 | 0.0382 | 0.038 | 0.0382 | 0 | 0
579 | 0.0275 | 0.028 | 0.0275 | 0 | 0
580 | 0.0263 | 0.026 | 0.0263 | 0 | 0
581 | 0.0337 | 0.034 | 0.0337 | 0 | 0
582 | 0.0587 | 0.059 | 0.0587 | 0 | 0
583 | 0.0842 | 0.084 | 0.0842 | 0 | 0
584 | 0.1174 | 0.117 | 0.1174 | 0.006 | 0
585 | 0.1535 | 0.154 | 0.1535 | 0.067 | 0.037
586 | 0.1842 | 0.184 | 0.1842 | 0.083 | 0.072
587 | 0.2675 | 0.268 | 0.2675 | 0.084 | 0.077
588 | 0.4118 | 0.412 | 0.4118 | 0.095 | 0.097
589 | 0.5361 | 0.536 | 0.5361 | 0.084 | 0.101
590 | 0.5834 | 0.583 | 0.5834 | 0.047 | 0.08
591 | 0.5534 | 0.553 | 0.5534 | 0.016 | 0.052
592 | 0.5112 | 0.511 | 0.5112 | 0.001 | 0.023
593 | 0.4947 | 0.495 | 0.4947 | 0 | 0
594 | 0.5051 | 0.505 | 0.5051 | 0 | 0
595 | 0.5814 | 0.581 | 0.5814 | 0 | 0
596 | 0.6179 | 0.618 | 0.6179 | 0 | 0
597 | 0.6167 | 0.617 | 0.6167 | 0 | 0
598 | 0.6143 | 0.614 | 0.6143 | 0 | 0
599 | 0.6316 | 0.632 | 0.6316 | 0 | 0
600 | 0.6418 | 0.642 | 0.6418 | 0 | 0
601 | 0.6865 | 0.687 | 0.6865 | 0 | 0
602 | 0.7226 | 0.723 | 0.7226 | 0 | 0
603 | 0.7336 | 0.734 | 0.7336 | 0 | 0
604 | 0.7099 | 0.71 | 0.7099 | 0 | 0
605 | 0.6961 | 0.696 | 0.6961 | 0 | 0
606 | 0.6915 | 0.692 | 0.6915 | 0 | 0
607 | 0.6735 | 0.674 | 0.6735 | 0 | 0
608 | 0.6495 | 0.65 | 0.6495 | 0 | 0
609 | 0.6058 | 0.606 | 0.6058 | 0.012 | 0.006
610 | 0.5591 | 0.559 | 0.5591 | 0.037 | 0.028
611 | 0.5744 | 0.574 | 0.5744 | 0.06 | 0.048
612 | 0.5871 | 0.587 | 0.5871 | 0.078 | 0.067
613 | 0.5845 | 0.585 | 0.5845 | 0.095 | 0.078
614 | 0.5823 | 0.582 | 0.5823 | 0.082 | 0.088
615 | 0.5705 | 0.571 | 0.5705 | 0.035 | 0.092
616 | 0.5547 | 0.555 | 0.5547 | 0.003 | 0.042
617 | 0.5851 | 0.585 | 0.5851 | 0 | 0
618 | 0.6992 | 0.699 | 0.6992 | 0 | 0
619 | 0.7706 | 0.771 | 0.7706 | 0 | 0
620 | 0.8084 | 0.808 | 0.8084 | 0 | 0
621 | 0.8266 | 0.827 | 0.8266 | 0 | 0
622 | 0.8501 | 0.85 | 0.8501 | 0 | 0
623 | 0.8346 | 0.835 | 0.8346 | 0 | 0
624 | 0.8306 | 0.831 | 0.8306 | 0 | 0
625 | 0.8334 | 0.833 | 0.8334 | 0 | 0
626 | 0.7994 | 0.799 | 0.7994 | 0 | 0
627 | 0.7618 | 0.762 | 0.7618 | 0 | 0
628 | 0.7064 | 0.706 | 0.7064 | 0 | 0
629 | 0.6508 | 0.651 | 0.6508 | 0 | 0
630 | 0.5385 | 0.539 | 0.5385 | 0 | 0
631 | 0.4402 | 0.44 | 0.4402 | 0 | 0
632 | 0.369 | 0.369 | 0.369 | 0 | 0
633 | 0.3299 | 0.33 | 0.3299 | 0.01 | 0.069
634 | 0.3879 | 0.388 | 0.3879 | 0.025 | 0.21
635 | 0.4976 | 0.498 | 0.4976 | 0.03 | 0.307
636 | 0.5409 | 0.541 | 0.5409 | 0.041 | 0.234
637 | 0.5511 | 0.551 | 0.5511 | 0.047 | 0.155
638 | 0.5944 | 0.594 | 0.5944 | 0.04 | 0.153
639 | 0.6286 | 0.629 | 0.6286 | 0.025 | 0.138
640 | 0.6685 | 0.669 | 0.6685 | 0.004 | 0.058
641 | 0.7224 | 0.722 | 0.7224 | 0 | 0.001
642 | 0.7388 | 0.739 | 0.7388 | 0 | 0
643 | 0.7494 | 0.749 | 0.7494 | 0 | 0
644 | 0.7716 | 0.772 | 0.7716 | 0 | 0
645 | 0.7528 | 0.753 | 0.7528 | 0 | 0
646 | 0.7001 | 0.7 | 0.7001 | 0 | 0
647 | 0.6675 | 0.668 | 0.6675 | 0 | 0
648 | 0.6783 | 0.678 | 0.6783 | 0 | 0
649 | 0.6974 | 0.697 | 0.6974 | 0 | 0
650 | 0.7373 | 0.737 | 0.7373 | 0 | 0
651 | 0.7887 | 0.789 | 0.7887 | 0 | 0
652 | 0.8321 | 0.832 | 0.8321 | 0 | 0
653 | 0.8673 | 0.867 | 0.8673 | 0 | 0
654 | 0.8842 | 0.884 | 0.8842 | 0 | 0
655 | 0.8909 | 0.891 | 0.8909 | 0 | 0
656 | 0.8874 | 0.887 | 0.8874 | 0 | 0
657 | 0.8661 | 0.866 | 0.8661 | 0.027 | 0.034
658 | 0.8333 | 0.833 | 0.8333 | 0.056 | 0.021
659 | 0.7863 | 0.786 | 0.7863 | 0.075 | 0.03
660 | 0.7506 | 0.751 | 0.7506 | 0.078 | 0.04
661 | 0.7296 | 0.73 | 0.7296 | 0.069 | 0.038
662 | 0.709 | 0.709 | 0.709 | 0.055 | 0.033
663 | 0.6828 | 0.683 | 0.6828 | 0.034 | 0.027
664 | 0.6603 | 0.66 | 0.6603 | 0.007 | 0.014
665 | 0.6388 | 0.639 | 0.6388 | 0 | 0
666 | 0.6098 | 0.61 | 0.6098 | 0 | 0
667 | 0.5553 | 0.555 | 0.5553 | 0 | 0
668 | 0.5085 | 0.509 | 0.5085 | 0 | 0
669 | 0.4737 | 0.474 | 0.4737 | 0 | 0
670 | 0.4171 | 0.417 | 0.4171 | 0 | 0
671 | 0.3699 | 0.37 | 0.3699 | 0 | 0
672 | 0.3343 | 0.334 | 0.3343 | 0 | 0
673 | 0.2959 | 0.296 | 0.2959 | 0 | 0
674 | 0.2532 | 0.253 | 0.2532 | 0 | 0
675 | 0.2224 | 0.222 | 0.2224 | 0 | 0
676 | 0.2221 | 0.222 | 0.2221 | 0 | 0
677 | 0.2552 | 0.255 | 0.2552 | 0 | 0
678 | 0.3078 | 0.308 | 0.3078 | 0 | 0
679 | 0.3568 | 0.357 | 0.3568 | 0 | 0
680 | 0.3867 | 0.387 | 0.3867 | 0.006 | 0
681 | 0.393 | 0.393 | 0.393 | 0.067 | 0.074
682 | 0.3743 | 0.374 | 0.3743 | 0.199 | 0.203
683 | 0.3859 | 0.386 | 0.3859 | 0.343 | 0.203
684 | 0.405 | 0.405 | 0.405 | 0.423 | 0.196
685 | 0.3972 | 0.397 | 0.3972 | 0.392 | 0.149
686 | 0.379 | 0.379 | 0.379 | 0.278 | 0.125
687 | 0.3487 | 0.349 | 0.3487 | 0.122 | 0.096
688 | 0.3331 | 0.333 | 0.3331 | 0.019 | 0.065
689 | 0.3494 | 0.349 | 0.3494 | 0 | 0.002
690 | 0.3697 | 0.37 | 0.3697 | 0 | 0
691 | 0.3825 | 0.383 | 0.3825 | 0 | 0
692 | 0.3822 | 0.382 | 0.3822 | 0 | 0
693 | 0.3671 | 0.367 | 0.3671 | 0 | 0
694 | 0.3462 | 0.346 | 0.3462 | 0 | 0
695 | 0.3204 | 0.32 | 0.3204 | 0 | 0
696 | 0.292 | 0.292 | 0.292 | 0 | 0
697 | 0.2633 | 0.263 | 0.2633 | 0 | 0
698 | 0.2346 | 0.235 | 0.2346 | 0 | 0
699 | 0.2039 | 0.204 | 0.2039 | 0 | 0
700 | 0.174 | 0.174 | 0.174 | 0 | 0
701 | 0.14 | 0.14 | 0.14 | 0 | 0
702 | 0.1041 | 0.104 | 0.1041 | 0 | 0
703 | 0.0758 | 0.076 | 0.0758 | 0 | 0
704 | 0.0563 | 0.056 | 0.0563 | 0 | 0
705 | 0.0369 | 0.037 | 0.0369 | 0.017 | 0.099
706 | 0.0216 | 0.022 | 0.0216 | 0.041 | 0.231
707 | 0.019 | 0.019 | 0.019 | 0.064 | 0.275
708 | 0.0108 | 0.011 | 0.0108 | 0.076 | 0.267
709 | 0.0028 | 0.003 | 0.0028 | 0.068 | 0.244
710 | 0.0013 | 0.001 | 0.0013 | 0.048 | 0.206
711 | 0.0036 | 0.004 | 0.0036 | 0.024 | 0.15
712 | 0.0089 | 0.009 | 0.0089 | 0.003 | 0.086
713 | 0.018 | 0.018 | 0.018 | 0 | 0.003
714 | 0.0361 | 0.036 | 0.0361 | 0 | 0
715 | 0.0626 | 0.063 | 0.0626 | 0 | 0
716 | 0.1007 | 0.101 | 0.1007 | 0 | 0
717 | 0.1437 | 0.144 | 0.1437 | 0 | 0
718 | 0.1733 | 0.173 | 0.1733 | 0 | 0
719 | 0.1709 | 0.171 | 0.1709 | 0 | 0
720 | 0.1524 | 0.152 | 0.1524 | 0 | 0
721 | 0.1378 | 0.138 | 0.1378 | 0 | 0
722 | 0.1346 | 0.135 | 0.1346 | 0 | 0
723 | 0.1449 | 0.145 | 0.1449 | 0 | 0
724 | 0.1614 | 0.161 | 0.1614 | 0 | 0
725 | 0.1774 | 0.177 | 0.1774 | 0 | 0
726 | 0.1848 | 0.185 | 0.1848 | 0 | 0
727 | 0.1855 | 0.186 | 0.1855 | 0 | 0
728 | 0.1764 | 0.176 | 0.1764 | 0.011 | 0
729 | 0.1645 | 0.165 | 0.1645 | 0.094 | 0.114
730 | 0.1521 | 0.152 | 0.1521 | 0.225 | 0.279
731 | 0.1568 | 0.157 | 0.1568 | 0.34 | 0.359
732 | 0.165 | 0.165 | 0.165 | 0.381 | 0.355
733 | 0.1615 | 0.162 | 0.1615 | 0.388 | 0.327
734 | 0.1417 | 0.142 | 0.1417 | 0.337 | 0.219
735 | 0.1217 | 0.122 | 0.1217 | 0.206 | 0.166
736 | 0.1222 | 0.122 | 0.1222 | 0.051 | 0.055
737 | 0.141 | 0.141 | 0.141 | 0 | 0.003
738 | 0.1799 | 0.18 | 0.1799 | 0 | 0
739 | 0.2483 | 0.248 | 0.2483 | 0 | 0
740 | 0.3264 | 0.326 | 0.3264 | 0 | 0
741 | 0.3783 | 0.378 | 0.3783 | 0 | 0
742 | 0.4018 | 0.402 | 0.4018 | 0 | 0
743 | 0.4352 | 0.435 | 0.4352 | 0 | 0
744 | 0.4526 | 0.453 | 0.4526 | 0 | 0
745 | 0.478 | 0.478 | 0.478 | 0 | 0
746 | 0.4917 | 0.492 | 0.4917 | 0 | 0
747 | 0.5043 | 0.504 | 0.5043 | 0 | 0
748 | 0.5482 | 0.548 | 0.5482 | 0 | 0
749 | 0.5722 | 0.572 | 0.5722 | 0 | 0
750 | 0.5645 | 0.565 | 0.5645 | 0 | 0
751 | 0.5203 | 0.52 | 0.5203 | 0 | 0
752 | 0.4372 | 0.437 | 0.4372 | 0.005 | 0
753 | 0.3351 | 0.335 | 0.3351 | 0.052 | 0.039
754 | 0.2203 | 0.22 | 0.2203 | 0.108 | 0.099
755 | 0.1364 | 0.136 | 0.1364 | 0.139 | 0.102
756 | 0.0786 | 0.079 | 0.0786 | 0.136 | 0.11
757 | 0.0466 | 0.047 | 0.0466 | 0.127 | 0.126
758 | 0.0264 | 0.026 | 0.0264 | 0.099 | 0.123
759 | 0.0229 | 0.023 | 0.0229 | 0.059 | 0.097
760 | 0.0198 | 0.02 | 0.0198 | 0.013 | 0.06
761 | 0.0048 | 0.005 | 0.0048 | 0 | 0.003
762 | 0.001 | 0.001 | 0.001 | 0 | 0
763 | 0.0127 | 0.013 | 0.0127 | 0 | 0
764 | 0.0374 | 0.037 | 0.0374 | 0 | 0
765 | 0.0665 | 0.067 | 0.0665 | 0 | 0
766 | 0.0845 | 0.085 | 0.0845 | 0 | 0
767 | 0.0861 | 0.086 | 0.0861 | 0 | 0
768 | 0.0813 | 0.081 | 0.0813 | 0 | 0
769 | 0.0827 | 0.083 | 0.0827 | 0 | 0
770 | 0.0972 | 0.097 | 0.0972 | 0 | 0
771 | 0.1174 | 0.117 | 0.1174 | 0 | 0
772 | 0.1324 | 0.132 | 0.1324 | 0 | 0
773 | 0.1339 | 0.134 | 0.1339 | 0 | 0
774 | 0.136 | 0.136 | 0.136 | 0 | 0
775 | 0.1395 | 0.14 | 0.1395 | 0 | 0
776 | 0.1437 | 0.144 | 0.1437 | 0 | 0.001
777 | 0.1469 | 0.147 | 0.1469 | 0.016 | 0.062
778 | 0.1441 | 0.144 | 0.1441 | 0.041 | 0.109
779 | 0.1494 | 0.149 | 0.1494 | 0.063 | 0.159
780 | 0.1585 | 0.159 | 0.1585 | 0.072 | 0.203
781 | 0.1712 | 0.171 | 0.1712 | 0.069 | 0.243
782 | 0.1802 | 0.18 | 0.1802 | 0.053 | 0.209
783 | 0.1917 | 0.192 | 0.1917 | 0.03 | 0.156
784 | 0.2103 | 0.21 | 0.2103 | 0.006 | 0.099
785 | 0.2156 | 0.216 | 0.2156 | 0 | 0.006
786 | 0.2055 | 0.206 | 0.2055 | 0 | 0
787 | 0.1959 | 0.196 | 0.1959 | 0 | 0
788 | 0.1838 | 0.184 | 0.1838 | 0 | 0
789 | 0.1655 | 0.166 | 0.1655 | 0 | 0
790 | 0.1621 | 0.162 | 0.1621 | 0 | 0
791 | 0.1829 | 0.183 | 0.1829 | 0 | 0
792 | 0.2224 | 0.222 | 0.2224 | 0 | 0
793 | 0.2585 | 0.259 | 0.2585 | 0 | 0
794 | 0.2804 | 0.28 | 0.2804 | 0 | 0
795 | 0.2798 | 0.28 | 0.2798 | 0 | 0
796 | 0.2588 | 0.259 | 0.2588 | 0 | 0
797 | 0.2269 | 0.227 | 0.2269 | 0 | 0
798 | 0.1957 | 0.196 | 0.1957 | 0 | 0
799 | 0.175 | 0.175 | 0.175 | 0 | 0
800 | 0.1608 | 0.161 | 0.1608 | 0.033 | 0
801 | 0.1522 | 0.152 | 0.1522 | 0.184 | 0.085
802 | 0.1321 | 0.132 | 0.1321 | 0.322 | 0.217
803 | 0.1385 | 0.139 | 0.1385 | 0.41 | 0.322
804 | 0.1561 | 0.156 | 0.1561 | 0.44 | 0.376
805 | 0.1572 | 0.157 | 0.1572 | 0.408 | 0.375
806 | 0.1344 | 0.134 | 0.1344 | 0.325 | 0.32
807 | 0.0937 | 0.094 | 0.0937 | 0.209 | 0.25
808 | 0.0663 | 0.066 | 0.0663 | 0.063 | 0.13
809 | 0.0569 | 0.057 | 0.0569 | 0 | 0.007
810 | 0.0775 | 0.078 | 0.0775 | 0 | 0
811 | 0.1484 | 0.148 | 0.1484 | 0 | 0
812 | 0.2768 | 0.277 | 0.2768 | 0 | 0
813 | 0.4067 | 0.407 | 0.4067 | 0 | 0
814 | 0.4822 | 0.482 | 0.4822 | 0 | 0
815 | 0.5073 | 0.507 | 0.5073 | 0 | 0
816 | 0.5364 | 0.536 | 0.5364 | 0 | 0
817 | 0.5481 | 0.548 | 0.5481 | 0 | 0
818 | 0.5463 | 0.546 | 0.5463 | 0 | 0
819 | 0.5467 | 0.547 | 0.5467 | 0 | 0
820 | 0.5338 | 0.534 | 0.5338 | 0 | 0
821 | 0.5296 | 0.53 | 0.5296 | 0 | 0
822 | 0.5538 | 0.554 | 0.5538 | 0 | 0
823 | 0.5902 | 0.59 | 0.5902 | 0 | 0
824 | 0.6368 | 0.637 | 0.6368 | 0.013 | 0.001
825 | 0.6965 | 0.697 | 0.6965 | 0.068 | 0.125
826 | 0.7493 | 0.749 | 0.7493 | 0.085 | 0.277
827 | 0.8014 | 0.801 | 0.8014 | 0.08 | 0.351
828 | 0.8452 | 0.845 | 0.8452 | 0.065 | 0.338
829 | 0.8635 | 0.864 | 0.8635 | 0.047 | 0.292
830 | 0.8904 | 0.89 | 0.8904 | 0.031 | 0.277
831 | 0.8957 | 0.896 | 0.8957 | 0.017 | 0.212
832 | 0.8851 | 0.885 | 0.8851 | 0.004 | 0.137
833 | 0.8718 | 0.872 | 0.8718 | 0 | 0.007
834 | 0.8446 | 0.845 | 0.8446 | 0 | 0
835 | 0.7917 | 0.792 | 0.7917 | 0 | 0
836 | 0.7231 | 0.723 | 0.7231 | 0 | 0
837 | 0.6263 | 0.626 | 0.6263 | 0 | 0
838 | 0.5145 | 0.515 | 0.5145 | 0 | 0
839 | 0.4227 | 0.423 | 0.4227 | 0 | 0
840 | 0.3159 | 0.316 | 0.3159 | 0 | 0
841 | 0.2408 | 0.241 | 0.2408 | 0 | 0
842 | 0.2052 | 0.205 | 0.2052 | 0 | 0
843 | 0.1913 | 0.191 | 0.1913 | 0 | 0
844 | 0.1796 | 0.18 | 0.1796 | 0 | 0
845 | 0.1749 | 0.175 | 0.1749 | 0 | 0
846 | 0.1772 | 0.177 | 0.1772 | 0 | 0
847 | 0.1683 | 0.168 | 0.1683 | 0 | 0
848 | 0.1602 | 0.16 | 0.1602 | 0.001 | 0.001
849 | 0.1598 | 0.16 | 0.1598 | 0.022 | 0.057
850 | 0.1475 | 0.148 | 0.1475 | 0.047 | 0.13
851 | 0.1263 | 0.126 | 0.1263 | 0.069 | 0.214
852 | 0.1218 | 0.122 | 0.1218 | 0.079 | 0.237
853 | 0.1255 | 0.126 | 0.1255 | 0.086 | 0.217
854 | 0.1282 | 0.128 | 0.1282 | 0.085 | 0.189
855 | 0.1346 | 0.135 | 0.1346 | 0.065 | 0.156
856 | 0.1595 | 0.16 | 0.1595 | 0.025 | 0.087
857 | 0.2099 | 0.21 | 0.2099 | 0 | 0.005
858 | 0.28 | 0.28 | 0.28 | 0 | 0
859 | 0.3448 | 0.345 | 0.3448 | 0 | 0
860 | 0.3852 | 0.385 | 0.3852 | 0 | 0
861 | 0.4212 | 0.421 | 0.4212 | 0 | 0
862 | 0.4478 | 0.448 | 0.4478 | 0 | 0
863 | 0.485 | 0.485 | 0.485 | 0 | 0
864 | 0.5135 | 0.514 | 0.5135 | 0 | 0
865 | 0.5512 | 0.551 | 0.5512 | 0 | 0
866 | 0.5778 | 0.578 | 0.5778 | 0 | 0
867 | 0.5855 | 0.586 | 0.5855 | 0 | 0
868 | 0.596 | 0.596 | 0.596 | 0 | 0
869 | 0.6061 | 0.606 | 0.6061 | 0 | 0
870 | 0.5989 | 0.599 | 0.5989 | 0 | 0
871 | 0.5754 | 0.575 | 0.5754 | 0 | 0
872 | 0.5841 | 0.584 | 0.5841 | 0.003 | 0.004
873 | 0.5337 | 0.534 | 0.5337 | 0.018 | 0.154
874 | 0.4764 | 0.476 | 0.4764 | 0.032 | 0.358
875 | 0.4098 | 0.41 | 0.4098 | 0.041 | 0.497
876 | 0.3349 | 0.335 | 0.3349 | 0.043 | 0.575
877 | 0.289 | 0.289 | 0.289 | 0.038 | 0.577
878 | 0.2461 | 0.246 | 0.2461 | 0.031 | 0.507
879 | 0.2356 | 0.236 | 0.2356 | 0.018 | 0.376
880 | 0.2404 | 0.24 | 0.2404 | 0.003 | 0.191
881 | 0.2428 | 0.243 | 0.2428 | 0 | 0.014
882 | 0.2363 | 0.236 | 0.2363 | 0 | 0
883 | 0.2622 | 0.262 | 0.2622 | 0 | 0
884 | 0.2751 | 0.275 | 0.2751 | 0 | 0
885 | 0.2629 | 0.263 | 0.2629 | 0 | 0
886 | 0.2775 | 0.278 | 0.2775 | 0 | 0
887 | 0.3227 | 0.323 | 0.3227 | 0 | 0
888 | 0.4194 | 0.419 | 0.4194 | 0 | 0
889 | 0.5499 | 0.55 | 0.5499 | 0 | 0
890 | 0.6153 | 0.615 | 0.6153 | 0 | 0
891 | 0.6928 | 0.693 | 0.6928 | 0 | 0
892 | 0.769 | 0.769 | 0.769 | 0 | 0
893 | 0.8505 | 0.851 | 0.8505 | 0 | 0
894 | 0.8477 | 0.848 | 0.8477 | 0 | 0
895 | 0.8746 | 0.875 | 0.8746 | 0 | 0
896 | 0.9203 | 0.92 | 0.9203 | 0.004 | 0.002
897 | 0.9402 | 0.94 | 0.9402 | 0.041 | 0.097
898 | 0.9374 | 0.937 | 0.9374 | 0.098 | 0.183
899 | 0.9344 | 0.934 | 0.9344 | 0.198 | 0.187
900 | 0.9452 | 0.945 | 0.9452 | 0.246 | 0.179
901 | 0.9581 | 0.958 | 0.9581 | 0.27 | 0.2
902 | 0.9685 | 0.969 | 0.9685 | 0.24 | 0.133
903 | 0.9745 | 0.975 | 0.9745 | 0.15 | 0.054
904 | 0.9707 | 0.971 | 0.9707 | 0.042 | 0.02
905 | 0.948 | 0.948 | 0.948 | 0 | 0
906 | 0.9046 | 0.905 | 0.9046 | 0 | 0
907 | 0.8646 | 0.865 | 0.8646 | 0 | 0
908 | 0.8287 | 0.829 | 0.8287 | 0 | 0
909 | 0.7528 | 0.753 | 0.7528 | 0 | 0
910 | 0.6583 | 0.658 | 0.6583 | 0 | 0
911 | 0.6143 | 0.614 | 0.6143 | 0 | 0
912 | 0.571 | 0.571 | 0.571 | 0 | 0
913 | 0.5438 | 0.544 | 0.5438 | 0 | 0
914 | 0.5192 | 0.519 | 0.5192 | 0 | 0
915 | 0.5183 | 0.518 | 0.5183 | 0 | 0
916 | 0.5362 | 0.536 | 0.5362 | 0 | 0
917 | 0.5924 | 0.592 | 0.5924 | 0 | 0
918 | 0.6743 | 0.674 | 0.6743 | 0 | 0
919 | 0.722 | 0.722 | 0.722 | 0 | 0
920 | 0.7576 | 0.758 | 0.7576 | 0.009 | 0.001
921 | 0.8375 | 0.838 | 0.8375 | 0.053 | 0.058
922 | 0.8652 | 0.865 | 0.8652 | 0.098 | 0.081
923 | 0.8964 | 0.896 | 0.8964 | 0.145 | 0.159
924 | 0.9161 | 0.916 | 0.9161 | 0.156 | 0.236
925 | 0.9315 | 0.932 | 0.9315 | 0.118 | 0.202
926 | 0.9419 | 0.942 | 0.9419 | 0.06 | 0.211
927 | 0.9498 | 0.95 | 0.9498 | 0.032 | 0.134
928 | 0.958 | 0.958 | 0.958 | 0.01 | 0.072
929 | 0.9669 | 0.967 | 0.9669 | 0 | 0.012
930 | 0.9734 | 0.973 | 0.9734 | 0 | 0
931 | 0.9776 | 0.978 | 0.9776 | 0 | 0
932 | 0.9789 | 0.979 | 0.9789 | 0 | 0
933 | 0.9756 | 0.976 | 0.9756 | 0 | 0
934 | 0.9663 | 0.966 | 0.9663 | 0 | 0
935 | 0.936 | 0.936 | 0.936 | 0 | 0
936 | 0.909 | 0.909 | 0.909 | 0 | 0
937 | 0.8923 | 0.892 | 0.8923 | 0 | 0
938 | 0.8975 | 0.898 | 0.8975 | 0 | 0
939 | 0.9168 | 0.917 | 0.9168 | 0 | 0
940 | 0.9296 | 0.93 | 0.9296 | 0 | 0
941 | 0.9333 | 0.933 | 0.9333 | 0 | 0
942 | 0.9391 | 0.939 | 0.9391 | 0 | 0
943 | 0.949 | 0.949 | 0.949 | 0 | 0
944 | 0.9618 | 0.962 | 0.9618 | 0.057 | 0.001
945 | 0.975 | 0.975 | 0.975 | 0.223 | 0.043
946 | 0.983 | 0.983 | 0.983 | 0.365 | 0.064
947 | 0.9858 | 0.986 | 0.9858 | 0.435 | 0.068
948 | 0.9851 | 0.985 | 0.9851 | 0.455 | 0.101
949 | 0.9826 | 0.983 | 0.9826 | 0.404 | 0.091
950 | 0.9756 | 0.976 | 0.9756 | 0.304 | 0.079
951 | 0.9637 | 0.964 | 0.9637 | 0.163 | 0.064
952 | 0.9486 | 0.949 | 0.9486 | 0.043 | 0.034
953 | 0.9313 | 0.931 | 0.9313 | 0 | 0.003
954 | 0.9149 | 0.915 | 0.9149 | 0 | 0
955 | 0.8857 | 0.886 | 0.8857 | 0 | 0
956 | 0.8586 | 0.859 | 0.8586 | 0 | 0
957 | 0.8264 | 0.826 | 0.8264 | 0 | 0
958 | 0.8082 | 0.808 | 0.8082 | 0 | 0
959 | 0.7847 | 0.785 | 0.7847 | 0 | 0
960 | 0.7385 | 0.739 | 0.7385 | 0 | 0
961 | 0.6418 | 0.642 | 0.6418 | 0 | 0
962 | 0.5117 | 0.512 | 0.5117 | 0 | 0
963 | 0.425 | 0.425 | 0.425 | 0 | 0
964 | 0.3385 | 0.339 | 0.3385 | 0 | 0
965 | 0.267 | 0.267 | 0.267 | 0 | 0
966 | 0.2561 | 0.256 | 0.2561 | 0 | 0
967 | 0.2157 | 0.216 | 0.2157 | 0 | 0
968 | 0.1244 | 0.124 | 0.1244 | 0 | 0.002
969 | 0.066 | 0.066 | 0.066 | 0.009 | 0.07
970 | 0.0818 | 0.082 | 0.0818 | 0.026 | 0.092
971 | 0.1589 | 0.159 | 0.1589 | 0.078 | 0.082
972 | 0.2962 | 0.296 | 0.2962 | 0.152 | 0.089
973 | 0.365 | 0.365 | 0.365 | 0.142 | 0.063
974 | 0.3582 | 0.358 | 0.3582 | 0.075 | 0.049
975 | 0.3888 | 0.389 | 0.3888 | 0.04 | 0.032
976 | 0.4928 | 0.493 | 0.4928 | 0.011 | 0.023
977 | 0.6105 | 0.611 | 0.6105 | 0 | 0.002
978 | 0.6489 | 0.649 | 0.6489 | 0 | 0
979 | 0.6489 | 0.649 | 0.6489 | 0 | 0
980 | 0.632 | 0.632 | 0.632 | 0 | 0
981 | 0.6294 | 0.629 | 0.6294 | 0 | 0
982 | 0.6515 | 0.652 | 0.6515 | 0 | 0
983 | 0.6714 | 0.671 | 0.6714 | 0 | 0
984 | 0.6825 | 0.683 | 0.6825 | 0 | 0
985 | 0.6945 | 0.695 | 0.6945 | 0 | 0
986 | 0.6852 | 0.685 | 0.6852 | 0 | 0
987 | 0.6843 | 0.684 | 0.6843 | 0 | 0
988 | 0.6789 | 0.679 | 0.6789 | 0 | 0
989 | 0.6424 | 0.642 | 0.6424 | 0 | 0
990 | 0.5845 | 0.585 | 0.5845 | 0 | 0
991 | 0.5369 | 0.537 | 0.5369 | 0 | 0
992 | 0.5134 | 0.513 | 0.5134 | 0.036 | 0
993 | 0.4742 | 0.474 | 0.4742 | 0.115 | 0.025
994 | 0.3995 | 0.4 | 0.3995 | 0.198 | 0.04
995 | 0.4124 | 0.412 | 0.4124 | 0.28 | 0.04
996 | 0.4836 | 0.484 | 0.4836 | 0.379 | 0.05
997 | 0.5088 | 0.509 | 0.5088 | 0.421 | 0.051
998 | 0.4666 | 0.467 | 0.4666 | 0.386 | 0.057
999 | 0.3834 | 0.383 | 0.3834 | 0.268 | 0.053
1000 | 0.3362 | 0.336 | 0.3362 | 0.098 | 0.05
1001 | 0.3722 | 0.372 | 0.3722 | 0.001 | 0.008
1002 | 0.3664 | 0.366 | 0.3664 | 0 | 0
1003 | 0.3057 | 0.306 | 0.3057 | 0 | 0
1004 | 0.2656 | 0.266 | 0.2656 | 0 | 0
1005 | 0.2628 | 0.263 | 0.2628 | 0 | 0
1006 | 0.2833 | 0.283 | 0.2833 | 0 | 0
1007 | 0.2901 | 0.29 | 0.2901 | 0 | 0
1008 | 0.2777 | 0.278 | 0.2777 | 0 | 0
1009 | 0.2622 | 0.262 | 0.2622 | 0 | 0
1010 | 0.2649 | 0.265 | 0.2649 | 0 | 0
1011 | 0.2633 | 0.263 | 0.2633 | 0 | 0
1012 | 0.2479 | 0.248 | 0.2479 | 0 | 0
1013 | 0.2351 | 0.235 | 0.2351 | 0 | 0
1014 | 0.2231 | 0.223 | 0.2231 | 0 | 0
1015 | 0.2096 | 0.21 | 0.2096 | 0 | 0
1016 | 0.1964 | 0.196 | 0.1964 | 0.013 | 0.001
1017 | 0.1942 | 0.194 | 0.1942 | 0.058 | 0.046
1018 | 0.2005 | 0.201 | 0.2005 | 0.128 | 0.096
1019 | 0.2447 | 0.245 | 0.2447 | 0.218 | 0.134
1020 | 0.3494 | 0.349 | 0.3494 | 0.322 | 0.164
1021 | 0.4158 | 0.416 | 0.4158 | 0.386 | 0.159
1022 | 0.4309 | 0.431 | 0.4309 | 0.361 | 0.154
1023 | 0.3966 | 0.397 | 0.3966 | 0.246 | 0.125
1024 | 0.3879 | 0.388 | 0.3879 | 0.084 | 0.09
1025 | 0.4181 | 0.418 | 0.4181 | 0.001 | 0.017
1026 | 0.4417 | 0.442 | 0.4417 | 0 | 0
1027 | 0.4554 | 0.455 | 0.4554 | 0 | 0
1028 | 0.4678 | 0.468 | 0.4678 | 0 | 0
1029 | 0.4622 | 0.462 | 0.4622 | 0 | 0
1030 | 0.4446 | 0.445 | 0.4446 | 0 | 0
1031 | 0.4373 | 0.437 | 0.4373 | 0 | 0
1032 | 0.4248 | 0.425 | 0.4248 | 0 | 0
1033 | 0.413 | 0.413 | 0.413 | 0 | 0
1034 | 0.3973 | 0.397 | 0.3973 | 0 | 0
1035 | 0.397 | 0.397 | 0.397 | 0 | 0
1036 | 0.403 | 0.403 | 0.403 | 0 | 0
1037 | 0.3763 | 0.376 | 0.3763 | 0 | 0
1038 | 0.3855 | 0.386 | 0.3855 | 0 | 0
1039 | 0.4232 | 0.423 | 0.4232 | 0 | 0
1040 | 0.4104 | 0.41 | 0.4104 | 0.013 | 0.016
1041 | 0.4282 | 0.428 | 0.4282 | 0.066 | 0.183
1042 | 0.3906 | 0.391 | 0.3906 | 0.137 | 0.363
1043 | 0.4008 | 0.401 | 0.4008 | 0.213 | 0.534
1044 | 0.4204 | 0.42 | 0.4204 | 0.25 | 0.616
1045 | 0.4095 | 0.41 | 0.4095 | 0.23 | 0.623
1046 | 0.3818 | 0.382 | 0.3818 | 0.16 | 0.549
1047 | 0.3498 | 0.35 | 0.3498 | 0.092 | 0.42
1048 | 0.3172 | 0.317 | 0.3172 | 0.033 | 0.243
1049 | 0.3215 | 0.322 | 0.3215 | 0.001 | 0.05
1050 | 0.3524 | 0.352 | 0.3524 | 0 | 0
1051 | 0.371 | 0.371 | 0.371 | 0 | 0
1052 | 0.3764 | 0.376 | 0.3764 | 0 | 0
1053 | 0.3677 | 0.368 | 0.3677 | 0 | 0
1054 | 0.3493 | 0.349 | 0.3493 | 0 | 0
1055 | 0.3257 | 0.326 | 0.3257 | 0 | 0
1056 | 0.3022 | 0.302 | 0.3022 | 0 | 0
1057 | 0.2829 | 0.283 | 0.2829 | 0 | 0
1058 | 0.2656 | 0.266 | 0.2656 | 0 | 0
1059 | 0.2503 | 0.25 | 0.2503 | 0 | 0
1060 | 0.238 | 0.238 | 0.238 | 0 | 0
1061 | 0.223 | 0.223 | 0.223 | 0 | 0
1062 | 0.202 | 0.202 | 0.202 | 0 | 0
1063 | 0.1789 | 0.179 | 0.1789 | 0 | 0
1064 | 0.1508 | 0.151 | 0.1508 | 0.076 | 0.01
1065 | 0.1176 | 0.118 | 0.1176 | 0.25 | 0.113
1066 | 0.0949 | 0.095 | 0.0949 | 0.409 | 0.228
1067 | 0.0844 | 0.084 | 0.0844 | 0.5 | 0.272
1068 | 0.0909 | 0.091 | 0.0909 | 0.533 | 0.283
1069 | 0.097 | 0.097 | 0.097 | 0.51 | 0.317
1070 | 0.0959 | 0.096 | 0.0959 | 0.433 | 0.244
1071 | 0.0855 | 0.086 | 0.0855 | 0.303 | 0.215
1072 | 0.0788 | 0.079 | 0.0788 | 0.133 | 0.139
1073 | 0.0763 | 0.076 | 0.0763 | 0.006 | 0.034
1074 | 0.0789 | 0.079 | 0.0789 | 0 | 0
1075 | 0.0941 | 0.094 | 0.0941 | 0 | 0
1076 | 0.1306 | 0.131 | 0.1306 | 0 | 0
1077 | 0.1929 | 0.193 | 0.1929 | 0 | 0
1078 | 0.2564 | 0.256 | 0.2564 | 0 | 0
1079 | 0.284 | 0.284 | 0.284 | 0 | 0
1080 | 0.2786 | 0.279 | 0.2786 | 0 | 0
1081 | 0.261 | 0.261 | 0.261 | 0 | 0
1082 | 0.2456 | 0.246 | 0.2456 | 0 | 0
1083 | 0.2324 | 0.232 | 0.2324 | 0 | 0
1084 | 0.2216 | 0.222 | 0.2216 | 0 | 0
1085 | 0.2203 | 0.22 | 0.2203 | 0 | 0
1086 | 0.2283 | 0.228 | 0.2283 | 0 | 0
1087 | 0.2434 | 0.243 | 0.2434 | 0.002 | 0
1088 | 0.251 | 0.251 | 0.251 | 0.174 | 0.017
1089 | 0.203 | 0.203 | 0.203 | 0.361 | 0.217
1090 | 0.1622 | 0.162 | 0.1622 | 0.495 | 0.363
1091 | 0.1499 | 0.15 | 0.1499 | 0.563 | 0.447
1092 | 0.1636 | 0.164 | 0.1636 | 0.575 | 0.49
1093 | 0.1883 | 0.188 | 0.1883 | 0.538 | 0.482
1094 | 0.1962 | 0.196 | 0.1962 | 0.45 | 0.478
1095 | 0.2039 | 0.204 | 0.2039 | 0.313 | 0.405
1096 | 0.2454 | 0.245 | 0.2454 | 0.139 | 0.248
1097 | 0.3001 | 0.3 | 0.3001 | 0.007 | 0.051
1098 | 0.3514 | 0.351 | 0.3514 | 0 | 0
1099 | 0.4022 | 0.402 | 0.4022 | 0 | 0
1100 | 0.4476 | 0.448 | 0.4476 | 0 | 0
1101 | 0.4705 | 0.471 | 0.4705 | 0 | 0
1102 | 0.4759 | 0.476 | 0.4759 | 0 | 0
1103 | 0.4649 | 0.465 | 0.4649 | 0 | 0
1104 | 0.4364 | 0.436 | 0.4364 | 0 | 0
1105 | 0.402 | 0.402 | 0.402 | 0 | 0
1106 | 0.3746 | 0.375 | 0.3746 | 0 | 0
1107 | 0.3563 | 0.356 | 0.3563 | 0 | 0
1108 | 0.3465 | 0.347 | 0.3465 | 0 | 0
1109 | 0.3388 | 0.339 | 0.3388 | 0 | 0
1110 | 0.3493 | 0.349 | 0.3493 | 0 | 0
1111 | 0.3608 | 0.361 | 0.3608 | 0 | 0
1112 | 0.3593 | 0.359 | 0.3593 | 0.065 | 0.021
1113 | 0.3369 | 0.337 | 0.3369 | 0.325 | 0.235
1114 | 0.3167 | 0.317 | 0.3167 | 0.481 | 0.447
1115 | 0.3362 | 0.336 | 0.3362 | 0.547 | 0.52
1116 | 0.3494 | 0.349 | 0.3494 | 0.558 | 0.579
1117 | 0.3466 | 0.347 | 0.3466 | 0.513 | 0.624
1118 | 0.3137 | 0.314 | 0.3137 | 0.417 | 0.534
1119 | 0.254 | 0.254 | 0.254 | 0.27 | 0.44
1120 | 0.2328 | 0.233 | 0.2328 | 0.106 | 0.348
1121 | 0.2716 | 0.272 | 0.2716 | 0.005 | 0.259
1122 | 0.2892 | 0.289 | 0.2892 | 0 | 0
1123 | 0.2693 | 0.269 | 0.2693 | 0 | 0
1124 | 0.2491 | 0.249 | 0.2491 | 0 | 0
1125 | 0.2359 | 0.236 | 0.2359 | 0 | 0
1126 | 0.2226 | 0.223 | 0.2226 | 0 | 0
1127 | 0.2172 | 0.217 | 0.2172 | 0 | 0
1128 | 0.2098 | 0.21 | 0.2098 | 0 | 0
1129 | 0.2055 | 0.206 | 0.2055 | 0 | 0
1130 | 0.2095 | 0.21 | 0.2095 | 0 | 0
1131 | 0.2229 | 0.223 | 0.2229 | 0 | 0
1132 | 0.2412 | 0.241 | 0.2412 | 0 | 0
1133 | 0.2633 | 0.263 | 0.2633 | 0 | 0
1134 | 0.272 | 0.272 | 0.272 | 0 | 0
1135 | 0.281 | 0.281 | 0.281 | 0 | 0
1136 | 0.2893 | 0.289 | 0.2893 | 0.085 | 0.001
1137 | 0.2623 | 0.262 | 0.2623 | 0.277 | 0.032
1138 | 0.235 | 0.235 | 0.235 | 0.449 | 0.06
1139 | 0.2382 | 0.238 | 0.2382 | 0.535 | 0.079
1140 | 0.2988 | 0.299 | 0.2988 | 0.559 | 0.166
1141 | 0.3476 | 0.348 | 0.3476 | 0.522 | 0.183
1142 | 0.371 | 0.371 | 0.371 | 0.435 | 0.206
1143 | 0.3811 | 0.381 | 0.3811 | 0.303 | 0.21
1144 | 0.4371 | 0.437 | 0.4371 | 0.134 | 0.165
1145 | 0.5227 | 0.523 | 0.5227 | 0.009 | 0.044
1146 | 0.5762 | 0.576 | 0.5762 | 0 | 0
1147 | 0.5884 | 0.588 | 0.5884 | 0 | 0
1148 | 0.5719 | 0.572 | 0.5719 | 0 | 0
1149 | 0.5373 | 0.537 | 0.5373 | 0 | 0
1150 | 0.4977 | 0.498 | 0.4977 | 0 | 0
1151 | 0.4505 | 0.451 | 0.4505 | 0 | 0
1152 | 0.3949 | 0.395 | 0.3949 | 0 | 0
1153 | 0.3352 | 0.335 | 0.3352 | 0 | 0
1154 | 0.2846 | 0.285 | 0.2846 | 0 | 0
1155 | 0.2602 | 0.26 | 0.2602 | 0 | 0
1156 | 0.2596 | 0.26 | 0.2596 | 0 | 0
1157 | 0.2741 | 0.274 | 0.2741 | 0 | 0
1158 | 0.2893 | 0.289 | 0.2893 | 0 | 0
1159 | 0.2916 | 0.292 | 0.2916 | 0.001 | 0
1160 | 0.2625 | 0.263 | 0.2625 | 0.122 | 0.019
1161 | 0.1983 | 0.198 | 0.1983 | 0.295 | 0.201
1162 | 0.1679 | 0.168 | 0.1679 | 0.432 | 0.339
1163 | 0.1674 | 0.167 | 0.1674 | 0.517 | 0.403
1164 | 0.1959 | 0.196 | 0.1959 | 0.534 | 0.423
1165 | 0.2148 | 0.215 | 0.2148 | 0.497 | 0.411
1166 | 0.2116 | 0.212 | 0.2116 | 0.408 | 0.384
1167 | 0.1782 | 0.178 | 0.1782 | 0.275 | 0.308
1168 | 0.1444 | 0.144 | 0.1444 | 0.116 | 0.173
1169 | 0.1329 | 0.133 | 0.1329 | 0.007 | 0.04
1170 | 0.1323 | 0.132 | 0.1323 | 0 | 0
1171 | 0.1436 | 0.144 | 0.1436 | 0 | 0
1172 | 0.1665 | 0.167 | 0.1665 | 0 | 0
1173 | 0.207 | 0.207 | 0.207 | 0 | 0
1174 | 0.2766 | 0.277 | 0.2766 | 0 | 0
1175 | 0.3421 | 0.342 | 0.3421 | 0 | 0
1176 | 0.3608 | 0.361 | 0.3608 | 0 | 0
1177 | 0.3677 | 0.368 | 0.3677 | 0 | 0
1178 | 0.3814 | 0.381 | 0.3814 | 0 | 0
1179 | 0.3966 | 0.397 | 0.3966 | 0 | 0
1180 | 0.4101 | 0.41 | 0.4101 | 0 | 0
1181 | 0.4151 | 0.415 | 0.4151 | 0 | 0
1182 | 0.4384 | 0.438 | 0.4384 | 0 | 0
1183 | 0.4665 | 0.467 | 0.4665 | 0 | 0
1184 | 0.4859 | 0.486 | 0.4859 | 0.016 | 0.021
1185 | 0.5205 | 0.521 | 0.5205 | 0.073 | 0.19
1186 | 0.5647 | 0.565 | 0.5647 | 0.174 | 0.377
1187 | 0.5765 | 0.577 | 0.5765 | 0.364 | 0.528
1188 | 0.5556 | 0.556 | 0.5556 | 0.46 | 0.593
1189 | 0.5388 | 0.539 | 0.5388 | 0.465 | 0.472
1190 | 0.5189 | 0.519 | 0.5189 | 0.382 | 0.339
1191 | 0.4693 | 0.469 | 0.4693 | 0.245 | 0.254
1192 | 0.3818 | 0.382 | 0.3818 | 0.085 | 0.145
1193 | 0.3165 | 0.317 | 0.3165 | 0.004 | 0.037
1194 | 0.3118 | 0.312 | 0.3118 | 0 | 0
1195 | 0.3287 | 0.329 | 0.3287 | 0 | 0
1196 | 0.3654 | 0.365 | 0.3654 | 0 | 0
1197 | 0.4261 | 0.426 | 0.4261 | 0 | 0
1198 | 0.4517 | 0.452 | 0.4517 | 0 | 0
1199 | 0.4288 | 0.429 | 0.4288 | 0 | 0
1200 | 0.4159 | 0.416 | 0.4159 | 0 | 0
1201 | 0.4125 | 0.413 | 0.4125 | 0 | 0
1202 | 0.3873 | 0.387 | 0.3873 | 0 | 0
1203 | 0.3642 | 0.364 | 0.3642 | 0 | 0
1204 | 0.3344 | 0.334 | 0.3344 | 0 | 0
1205 | 0.3157 | 0.316 | 0.3157 | 0 | 0
1206 | 0.293 | 0.293 | 0.293 | 0 | 0
1207 | 0.2789 | 0.279 | 0.2789 | 0 | 0
1208 | 0.3144 | 0.314 | 0.3144 | 0.017 | 0.009
1209 | 0.3516 | 0.352 | 0.3516 | 0.092 | 0.041
1210 | 0.3619 | 0.362 | 0.3619 | 0.19 | 0.043
1211 | 0.3905 | 0.391 | 0.3905 | 0.241 | 0.048
1212 | 0.4277 | 0.428 | 0.4277 | 0.273 | 0.059
1213 | 0.4539 | 0.454 | 0.4539 | 0.279 | 0.064
1214 | 0.457 | 0.457 | 0.457 | 0.23 | 0.059
1215 | 0.4302 | 0.43 | 0.4302 | 0.158 | 0.049
1216 | 0.3925 | 0.393 | 0.3925 | 0.077 | 0.03
1217 | 0.409 | 0.409 | 0.409 | 0.009 | 0.008
1218 | 0.4237 | 0.424 | 0.4237 | 0 | 0
1219 | 0.4598 | 0.46 | 0.4598 | 0 | 0
1220 | 0.4847 | 0.485 | 0.4847 | 0 | 0
1221 | 0.4903 | 0.49 | 0.4903 | 0 | 0
1222 | 0.4872 | 0.487 | 0.4872 | 0 | 0
1223 | 0.474 | 0.474 | 0.474 | 0 | 0
1224 | 0.4463 | 0.446 | 0.4463 | 0 | 0
1225 | 0.4198 | 0.42 | 0.4198 | 0 | 0
1226 | 0.4125 | 0.413 | 0.4125 | 0 | 0
1227 | 0.4041 | 0.404 | 0.4041 | 0 | 0
1228 | 0.3897 | 0.39 | 0.3897 | 0 | 0
1229 | 0.386 | 0.386 | 0.386 | 0 | 0
1230 | 0.3527 | 0.353 | 0.3527 | 0 | 0
1231 | 0.3294 | 0.329 | 0.3294 | 0 | 0
1232 | 0.3573 | 0.357 | 0.3573 | 0.025 | 0.038
1233 | 0.3685 | 0.369 | 0.3685 | 0.138 | 0.134
1234 | 0.3785 | 0.379 | 0.3785 | 0.296 | 0.188
1235 | 0.3865 | 0.387 | 0.3865 | 0.332 | 0.241
1236 | 0.3873 | 0.387 | 0.3873 | 0.274 | 0.262
1237 | 0.4015 | 0.402 | 0.4015 | 0.188 | 0.234
1238 | 0.3847 | 0.385 | 0.3847 | 0.114 | 0.235
1239 | 0.354 | 0.354 | 0.354 | 0.061 | 0.173
1240 | 0.3019 | 0.302 | 0.3019 | 0.025 | 0.132
1241 | 0.2585 | 0.259 | 0.2585 | 0.002 | 0.047
1242 | 0.2187 | 0.219 | 0.2187 | 0 | 0
1243 | 0.1807 | 0.181 | 0.1807 | 0 | 0
1244 | 0.1485 | 0.149 | 0.1485 | 0 | 0
1245 | 0.1277 | 0.128 | 0.1277 | 0 | 0
1246 | 0.117 | 0.117 | 0.117 | 0 | 0
1247 | 0.1207 | 0.121 | 0.1207 | 0 | 0
1248 | 0.125 | 0.125 | 0.125 | 0 | 0
1249 | 0.1151 | 0.115 | 0.1151 | 0 | 0
1250 | 0.0935 | 0.094 | 0.0935 | 0 | 0
1251 | 0.0763 | 0.076 | 0.0763 | 0 | 0
1252 | 0.0595 | 0.06 | 0.0595 | 0 | 0
1253 | 0.0418 | 0.042 | 0.0418 | 0 | 0
1254 | 0.0265 | 0.027 | 0.0265 | 0 | 0
1255 | 0.0159 | 0.016 | 0.0159 | 0 | 0
1256 | 0.0089 | 0.009 | 0.0089 | 0.029 | 0.055
1257 | 0.0046 | 0.005 | 0.0046 | 0.095 | 0.294
1258 | 0.0045 | 0.005 | 0.0045 | 0.168 | 0.433
1259 | 0.0091 | 0.009 | 0.0091 | 0.205 | 0.45
1260 | 0.0183 | 0.018 | 0.0183 | 0.252 | 0.362
1261 | 0.0209 | 0.021 | 0.0209 | 0.31 | 0.289
1262 | 0.0209 | 0.021 | 0.0209 | 0.325 | 0.307
1263 | 0.0284 | 0.028 | 0.0284 | 0.243 | 0.31
1264 | 0.0398 | 0.04 | 0.0398 | 0.121 | 0.227
1265 | 0.054 | 0.054 | 0.054 | 0.014 | 0.059
1266 | 0.0675 | 0.068 | 0.0675 | 0 | 0
1267 | 0.0903 | 0.09 | 0.0903 | 0 | 0
1268 | 0.1387 | 0.139 | 0.1387 | 0 | 0
1269 | 0.2086 | 0.209 | 0.2086 | 0 | 0
1270 | 0.2753 | 0.275 | 0.2753 | 0 | 0
1271 | 0.3019 | 0.302 | 0.3019 | 0 | 0
1272 | 0.2901 | 0.29 | 0.2901 | 0 | 0
1273 | 0.2652 | 0.265 | 0.2652 | 0 | 0
1274 | 0.2364 | 0.236 | 0.2364 | 0 | 0
1275 | 0.2137 | 0.214 | 0.2137 | 0 | 0
1276 | 0.2042 | 0.204 | 0.2042 | 0 | 0
1277 | 0.2016 | 0.202 | 0.2016 | 0 | 0
1278 | 0.1905 | 0.191 | 0.1905 | 0 | 0
1279 | 0.1768 | 0.177 | 0.1768 | 0.008 | 0
1280 | 0.1549 | 0.155 | 0.1549 | 0.166 | 0.005
1281 | 0.1321 | 0.132 | 0.1321 | 0.37 | 0.048
1282 | 0.1206 | 0.121 | 0.1206 | 0.51 | 0.178
1283 | 0.1169 | 0.117 | 0.1169 | 0.576 | 0.352
1284 | 0.1239 | 0.124 | 0.1239 | 0.587 | 0.381
1285 | 0.1221 | 0.122 | 0.1221 | 0.543 | 0.363
1286 | 0.1187 | 0.119 | 0.1187 | 0.457 | 0.412
1287 | 0.1205 | 0.121 | 0.1205 | 0.328 | 0.272
1288 | 0.1344 | 0.134 | 0.1344 | 0.165 | 0.135
1289 | 0.198 | 0.198 | 0.198 | 0.024 | 0.044
1290 | 0.2893 | 0.289 | 0.2893 | 0 | 0
1291 | 0.3429 | 0.343 | 0.3429 | 0 | 0
1292 | 0.3451 | 0.345 | 0.3451 | 0 | 0
1293 | 0.3147 | 0.315 | 0.3147 | 0 | 0
1294 | 0.2728 | 0.273 | 0.2728 | 0 | 0
1295 | 0.2281 | 0.228 | 0.2281 | 0 | 0
1296 | 0.188 | 0.188 | 0.188 | 0 | 0
1297 | 0.165 | 0.165 | 0.165 | 0 | 0
1298 | 0.1585 | 0.159 | 0.1585 | 0 | 0
1299 | 0.1576 | 0.158 | 0.1576 | 0 | 0
1300 | 0.1436 | 0.144 | 0.1436 | 0 | 0
1301 | 0.108 | 0.108 | 0.108 | 0 | 0
1302 | 0.0651 | 0.065 | 0.0651 | 0 | 0
1303 | 0.0416 | 0.042 | 0.0416 | 0.015 | 0
1304 | 0.0372 | 0.037 | 0.0372 | 0.229 | 0.018
1305 | 0.0317 | 0.032 | 0.0317 | 0.411 | 0.094
1306 | 0.0258 | 0.026 | 0.0258 | 0.535 | 0.169
1307 | 0.0191 | 0.019 | 0.0191 | 0.599 | 0.22
1308 | 0.0141 | 0.014 | 0.0141 | 0.61 | 0.197
1309 | 0.0088 | 0.009 | 0.0088 | 0.557 | 0.219
1310 | 0.0041 | 0.004 | 0.0041 | 0.452 | 0.29
1311 | 0.001 | 0.001 | 0.001 | 0.305 | 0.318
1312 | 0.0001 | 0 | 0.0001 | 0.146 | 0.238
1313 | 0.0002 | 0 | 0.0002 | 0.022 | 0.099
1314 | 0.0045 | 0.005 | 0.0045 | 0 | 0.002
1315 | 0.0147 | 0.015 | 0.0147 | 0 | 0
1316 | 0.029 | 0.029 | 0.029 | 0 | 0
1317 | 0.045 | 0.045 | 0.045 | 0 | 0
1318 | 0.0553 | 0.055 | 0.0553 | 0 | 0
1319 | 0.0552 | 0.055 | 0.0552 | 0 | 0
1320 | 0.0517 | 0.052 | 0.0517 | 0 | 0
1321 | 0.0488 | 0.049 | 0.0488 | 0 | 0
1322 | 0.0446 | 0.045 | 0.0446 | 0 | 0
1323 | 0.0358 | 0.036 | 0.0358 | 0 | 0
1324 | 0.0255 | 0.026 | 0.0255 | 0 | 0
1325 | 0.0135 | 0.014 | 0.0135 | 0 | 0
1326 | 0.0046 | 0.005 | 0.0046 | 0 | 0
1327 | 0.001 | 0.001 | 0.001 | 0.015 | 0
1328 | 0.0027 | 0.003 | 0.0027 | 0.22 | 0.078
1329 | 0.0095 | 0.01 | 0.0095 | 0.398 | 0.25
1330 | 0.0158 | 0.016 | 0.0158 | 0.522 | 0.404
1331 | 0.0204 | 0.02 | 0.0204 | 0.589 | 0.452
1332 | 0.0238 | 0.024 | 0.0238 | 0.601 | 0.326
1333 | 0.0238 | 0.024 | 0.0238 | 0.567 | 0.153
1334 | 0.0154 | 0.015 | 0.0154 | 0.484 | 0.109
1335 | 0.0064 | 0.006 | 0.0064 | 0.354 | 0.062
1336 | 0.0019 | 0.002 | 0.0019 | 0.189 | 0.047
1337 | 0.0007 | 0.001 | 0.0007 | 0.034 | 0.022
1338 | 0.0011 | 0.001 | 0.0011 | 0 | 0
1339 | 0.0035 | 0.004 | 0.0035 | 0 | 0
1340 | 0.01 | 0.01 | 0.01 | 0 | 0
1341 | 0.0245 | 0.025 | 0.0245 | 0 | 0
1342 | 0.044 | 0.044 | 0.044 | 0 | 0
1343 | 0.0606 | 0.061 | 0.0606 | 0 | 0
1344 | 0.0679 | 0.068 | 0.0679 | 0 | 0
1345 | 0.0629 | 0.063 | 0.0629 | 0 | 0
1346 | 0.0476 | 0.048 | 0.0476 | 0 | 0
1347 | 0.0262 | 0.026 | 0.0262 | 0 | 0
1348 | 0.008 | 0.008 | 0.008 | 0 | 0
1349 | 0.0005 | 0.001 | 0.0005 | 0 | 0
1350 | 0.0001 | 0 | 0.0001 | 0 | 0
1351 | 0.0014 | 0.001 | 0.0014 | 0.018 | 0
1352 | 0.0113 | 0.011 | 0.0113 | 0.223 | 0.017
1353 | 0.0282 | 0.028 | 0.0282 | 0.402 | 0.065
1354 | 0.0341 | 0.034 | 0.0341 | 0.524 | 0.14
1355 | 0.0293 | 0.029 | 0.0293 | 0.59 | 0.212
1356 | 0.0246 | 0.025 | 0.0246 | 0.602 | 0.269
1357 | 0.0198 | 0.02 | 0.0198 | 0.566 | 0.207
1358 | 0.0111 | 0.011 | 0.0111 | 0.484 | 0.17
1359 | 0.0023 | 0.002 | 0.0023 | 0.356 | 0.093
1360 | 0 | 0 | 0 | 0.192 | 0.062
1361 | 0.0002 | 0 | 0.0002 | 0.036 | 0.022
1362 | 0.0055 | 0.006 | 0.0055 | 0 | 0
1363 | 0.0227 | 0.023 | 0.0227 | 0 | 0
1364 | 0.053 | 0.053 | 0.053 | 0 | 0
1365 | 0.0931 | 0.093 | 0.0931 | 0 | 0
1366 | 0.1357 | 0.136 | 0.1357 | 0 | 0
1367 | 0.1732 | 0.173 | 0.1732 | 0 | 0
1368 | 0.2021 | 0.202 | 0.2021 | 0 | 0
1369 | 0.2261 | 0.226 | 0.2261 | 0 | 0
1370 | 0.2373 | 0.237 | 0.2373 | 0 | 0
1371 | 0.2301 | 0.23 | 0.2301 | 0 | 0
1372 | 0.204 | 0.204 | 0.204 | 0 | 0
1373 | 0.1692 | 0.169 | 0.1692 | 0 | 0
1374 | 0.1375 | 0.138 | 0.1375 | 0 | 0
1375 | 0.1098 | 0.11 | 0.1098 | 0.023 | 0
1376 | 0.0854 | 0.085 | 0.0854 | 0.23 | 0.075
1377 | 0.0543 | 0.054 | 0.0543 | 0.407 | 0.291
1378 | 0.0372 | 0.037 | 0.0372 | 0.529 | 0.406
1379 | 0.0341 | 0.034 | 0.0341 | 0.594 | 0.394
1380 | 0.0426 | 0.043 | 0.0426 | 0.606 | 0.398
1381 | 0.0571 | 0.057 | 0.0571 | 0.571 | 0.357
1382 | 0.0791 | 0.079 | 0.0791 | 0.489 | 0.395
1383 | 0.1061 | 0.106 | 0.1061 | 0.36 | 0.343
1384 | 0.134 | 0.134 | 0.134 | 0.196 | 0.242
1385 | 0.1735 | 0.174 | 0.1735 | 0.038 | 0.095
1386 | 0.2096 | 0.21 | 0.2096 | 0 | 0.001
1387 | 0.2328 | 0.233 | 0.2328 | 0 | 0
1388 | 0.2494 | 0.249 | 0.2494 | 0 | 0
1389 | 0.2653 | 0.265 | 0.2653 | 0 | 0
1390 | 0.2771 | 0.277 | 0.2771 | 0 | 0
1391 | 0.2764 | 0.276 | 0.2764 | 0 | 0
1392 | 0.2522 | 0.252 | 0.2522 | 0 | 0
1393 | 0.2061 | 0.206 | 0.2061 | 0 | 0
1394 | 0.1573 | 0.157 | 0.1573 | 0 | 0
1395 | 0.1119 | 0.112 | 0.1119 | 0 | 0
1396 | 0.0743 | 0.074 | 0.0743 | 0 | 0
1397 | 0.0479 | 0.048 | 0.0479 | 0 | 0
1398 | 0.041 | 0.041 | 0.041 | 0 | 0
1399 | 0.0497 | 0.05 | 0.0497 | 0.001 | 0
1400 | 0.0526 | 0.053 | 0.0526 | 0.024 | 0.041
1401 | 0.0648 | 0.065 | 0.0648 | 0.073 | 0.128
1402 | 0.0948 | 0.095 | 0.0948 | 0.179 | 0.263
1403 | 0.1325 | 0.133 | 0.1325 | 0.266 | 0.445
1404 | 0.2128 | 0.213 | 0.2128 | 0.357 | 0.514
1405 | 0.3151 | 0.315 | 0.3151 | 0.377 | 0.51
1406 | 0.3931 | 0.393 | 0.3931 | 0.329 | 0.584
1407 | 0.4234 | 0.423 | 0.4234 | 0.211 | 0.492
1408 | 0.4276 | 0.428 | 0.4276 | 0.073 | 0.275
1409 | 0.3868 | 0.387 | 0.3868 | 0.007 | 0.094
1410 | 0.3758 | 0.376 | 0.3758 | 0 | 0.001
1411 | 0.3299 | 0.33 | 0.3299 | 0 | 0
1412 | 0.2997 | 0.3 | 0.2997 | 0 | 0
1413 | 0.2328 | 0.233 | 0.2328 | 0 | 0
1414 | 0.1762 | 0.176 | 0.1762 | 0 | 0
1415 | 0.1391 | 0.139 | 0.1391 | 0 | 0
1416 | 0.1267 | 0.127 | 0.1267 | 0 | 0
1417 | 0.1196 | 0.12 | 0.1196 | 0 | 0
1418 | 0.114 | 0.114 | 0.114 | 0 | 0
1419 | 0.1163 | 0.116 | 0.1163 | 0 | 0
1420 | 0.1487 | 0.149 | 0.1487 | 0 | 0
1421 | 0.2176 | 0.218 | 0.2176 | 0 | 0
1422 | 0.3031 | 0.303 | 0.3031 | 0 | 0
1423 | 0.341 | 0.341 | 0.341 | 0 | 0
1424 | 0.3003 | 0.3 | 0.3003 | 0.021 | 0.047
1425 | 0.2402 | 0.24 | 0.2402 | 0.08 | 0.167
1426 | 0.1805 | 0.181 | 0.1805 | 0.182 | 0.313
1427 | 0.1573 | 0.157 | 0.1573 | 0.273 | 0.353
1428 | 0.1426 | 0.143 | 0.1426 | 0.358 | 0.323
1429 | 0.1291 | 0.129 | 0.1291 | 0.393 | 0.323
1430 | 0.1269 | 0.127 | 0.1269 | 0.34 | 0.317
1431 | 0.1349 | 0.135 | 0.1349 | 0.232 | 0.262
1432 | 0.127 | 0.127 | 0.127 | 0.114 | 0.206
1433 | 0.0973 | 0.097 | 0.0973 | 0.015 | 0.089
1434 | 0.0757 | 0.076 | 0.0757 | 0 | 0.004
1435 | 0.0684 | 0.068 | 0.0684 | 0 | 0
1436 | 0.0662 | 0.066 | 0.0662 | 0 | 0
1437 | 0.0578 | 0.058 | 0.0578 | 0 | 0
1438 | 0.0451 | 0.045 | 0.0451 | 0 | 0
1439 | 0.0428 | 0.043 | 0.0428 | 0 | 0
1440 | 0.0544 | 0.054 | 0.0544 | 0 | 0
1441 | 0.072 | 0.072 | 0.072 | 0 | 0
1442 | 0.0884 | 0.088 | 0.0884 | 0 | 0
1443 | 0.1083 | 0.108 | 0.1083 | 0 | 0
1444 | 0.1378 | 0.138 | 0.1378 | 0 | 0
1445 | 0.1771 | 0.177 | 0.1771 | 0 | 0
1446 | 0.2019 | 0.202 | 0.2019 | 0 | 0
1447 | 0.2132 | 0.213 | 0.2132 | 0.005 | 0
1448 | 0.2088 | 0.209 | 0.2088 | 0.05 | 0.106
1449 | 0.2003 | 0.2 | 0.2003 | 0.113 | 0.323
1450 | 0.2216 | 0.222 | 0.2216 | 0.192 | 0.454
1451 | 0.27 | 0.27 | 0.27 | 0.256 | 0.419
1452 | 0.3288 | 0.329 | 0.3288 | 0.332 | 0.392
1453 | 0.3573 | 0.357 | 0.3573 | 0.321 | 0.3
1454 | 0.3819 | 0.382 | 0.3819 | 0.273 | 0.2
1455 | 0.4125 | 0.413 | 0.4125 | 0.18 | 0.148
1456 | 0.4411 | 0.441 | 0.4411 | 0.051 | 0.131
1457 | 0.4614 | 0.461 | 0.4614 | 0.005 | 0.074
1458 | 0.509 | 0.509 | 0.509 | 0 | 0.003
1459 | 0.6477 | 0.648 | 0.6477 | 0 | 0
1460 | 0.7231 | 0.723 | 0.7231 | 0 | 0
1461 | 0.7455 | 0.746 | 0.7455 | 0 | 0
1462 | 0.7764 | 0.776 | 0.7764 | 0 | 0
1463 | 0.8113 | 0.811 | 0.8113 | 0 | 0
1464 | 0.8844 | 0.884 | 0.8844 | 0 | 0
1465 | 0.9141 | 0.914 | 0.9141 | 0 | 0
1466 | 0.9068 | 0.907 | 0.9068 | 0 | 0
1467 | 0.8973 | 0.897 | 0.8973 | 0 | 0
1468 | 0.8792 | 0.879 | 0.8792 | 0 | 0
1469 | 0.8439 | 0.844 | 0.8439 | 0 | 0
1470 | 0.8176 | 0.818 | 0.8176 | 0 | 0
1471 | 0.7685 | 0.769 | 0.7685 | 0 | 0
1472 | 0.6843 | 0.684 | 0.6843 | 0.01 | 0.061
1473 | 0.6264 | 0.626 | 0.6264 | 0.021 | 0.164
1474 | 0.5691 | 0.569 | 0.5691 | 0.031 | 0.128
1475 | 0.5301 | 0.53 | 0.5301 | 0.036 | 0.079
1476 | 0.556 | 0.556 | 0.556 | 0.05 | 0.069
1477 | 0.6816 | 0.682 | 0.6816 | 0.081 | 0.082
1478 | 0.8033 | 0.803 | 0.8033 | 0.101 | 0.095
1479 | 0.883 | 0.883 | 0.883 | 0.095 | 0.107
1480 | 0.9042 | 0.904 | 0.9042 | 0.051 | 0.125
1481 | 0.9028 | 0.903 | 0.9028 | 0.007 | 0.092
1482 | 0.8859 | 0.886 | 0.8859 | 0 | 0.004
1483 | 0.8991 | 0.899 | 0.8991 | 0 | 0
1484 | 0.9272 | 0.927 | 0.9272 | 0 | 0
1485 | 0.9568 | 0.957 | 0.9568 | 0 | 0
1486 | 0.9713 | 0.971 | 0.9713 | 0 | 0
1487 | 0.964 | 0.964 | 0.964 | 0 | 0
1488 | 0.9489 | 0.949 | 0.9489 | 0 | 0
1489 | 0.9492 | 0.949 | 0.9492 | 0 | 0
1490 | 0.9477 | 0.948 | 0.9477 | 0 | 0
1491 | 0.9387 | 0.939 | 0.9387 | 0 | 0
1492 | 0.9281 | 0.928 | 0.9281 | 0 | 0
1493 | 0.9054 | 0.905 | 0.9054 | 0 | 0
1494 | 0.8408 | 0.841 | 0.8408 | 0 | 0
1495 | 0.7747 | 0.775 | 0.7747 | 0.005 | 0
1496 | 0.745 | 0.745 | 0.745 | 0.037 | 0.077
1497 | 0.7845 | 0.785 | 0.7845 | 0.082 | 0.222
1498 | 0.8661 | 0.866 | 0.8661 | 0.136 | 0.221
1499 | 0.9168 | 0.917 | 0.9168 | 0.249 | 0.177
1500 | 0.9315 | 0.932 | 0.9315 | 0.353 | 0.19
1501 | 0.9323 | 0.932 | 0.9323 | 0.372 | 0.162
1502 | 0.9297 | 0.93 | 0.9297 | 0.355 | 0.204
1503 | 0.9175 | 0.918 | 0.9175 | 0.315 | 0.174
1504 | 0.8855 | 0.886 | 0.8855 | 0.187 | 0.166
1505 | 0.8748 | 0.875 | 0.8748 | 0.039 | 0.086
1506 | 0.8761 | 0.876 | 0.8761 | 0 | 0.002
1507 | 0.8471 | 0.847 | 0.8471 | 0 | 0
1508 | 0.8571 | 0.857 | 0.8571 | 0 | 0
1509 | 0.8737 | 0.874 | 0.8737 | 0 | 0
1510 | 0.8766 | 0.877 | 0.8766 | 0 | 0
1511 | 0.8671 | 0.867 | 0.8671 | 0 | 0
1512 | 0.8513 | 0.851 | 0.8513 | 0 | 0
1513 | 0.8437 | 0.844 | 0.8437 | 0 | 0
1514 | 0.8335 | 0.834 | 0.8335 | 0 | 0
1515 | 0.8128 | 0.813 | 0.8128 | 0 | 0
1516 | 0.7733 | 0.773 | 0.7733 | 0 | 0
1517 | 0.7213 | 0.721 | 0.7213 | 0 | 0
1518 | 0.6478 | 0.648 | 0.6478 | 0 | 0
1519 | 0.5869 | 0.587 | 0.5869 | 0.007 | 0
1520 | 0.5376 | 0.538 | 0.5376 | 0.067 | 0.094
1521 | 0.5202 | 0.52 | 0.5202 | 0.181 | 0.297
1522 | 0.5077 | 0.508 | 0.5077 | 0.36 | 0.392
1523 | 0.4894 | 0.489 | 0.4894 | 0.493 | 0.349
1524 | 0.4969 | 0.497 | 0.4969 | 0.524 | 0.38
1525 | 0.5161 | 0.516 | 0.5161 | 0.488 | 0.335
1526 | 0.5095 | 0.51 | 0.5095 | 0.416 | 0.352
1527 | 0.5072 | 0.507 | 0.5072 | 0.325 | 0.277
1528 | 0.4567 | 0.457 | 0.4567 | 0.189 | 0.179
1529 | 0.3581 | 0.358 | 0.3581 | 0.036 | 0.082
1530 | 0.3599 | 0.36 | 0.3599 | 0 | 0.003
1531 | 0.4258 | 0.426 | 0.4258 | 0 | 0
1532 | 0.4583 | 0.458 | 0.4583 | 0 | 0
1533 | 0.4473 | 0.447 | 0.4473 | 0 | 0
1534 | 0.4272 | 0.427 | 0.4272 | 0 | 0
1535 | 0.4085 | 0.409 | 0.4085 | 0 | 0
1536 | 0.3791 | 0.379 | 0.3791 | 0 | 0
1537 | 0.3795 | 0.38 | 0.3795 | 0 | 0
1538 | 0.3924 | 0.392 | 0.3924 | 0 | 0
1539 | 0.4092 | 0.409 | 0.4092 | 0 | 0
1540 | 0.3998 | 0.4 | 0.3998 | 0 | 0
1541 | 0.4465 | 0.447 | 0.4465 | 0 | 0
1542 | 0.5815 | 0.582 | 0.5815 | 0 | 0
1543 | 0.6989 | 0.699 | 0.6989 | 0.002 | 0
1544 | 0.7505 | 0.751 | 0.7505 | 0.03 | 0.022
1545 | 0.7454 | 0.745 | 0.7454 | 0.058 | 0.07
1546 | 0.7765 | 0.777 | 0.7765 | 0.079 | 0.081
1547 | 0.7611 | 0.761 | 0.7611 | 0.11 | 0.11
1548 | 0.7554 | 0.755 | 0.7554 | 0.109 | 0.164
1549 | 0.7116 | 0.712 | 0.7116 | 0.077 | 0.132
1550 | 0.685 | 0.685 | 0.685 | 0.063 | 0.141
1551 | 0.7106 | 0.711 | 0.7106 | 0.044 | 0.138
1552 | 0.7332 | 0.733 | 0.7332 | 0.015 | 0.114
1553 | 0.7142 | 0.714 | 0.7142 | 0.001 | 0.085
1554 | 0.7042 | 0.704 | 0.7042 | 0 | 0.004
1555 | 0.6843 | 0.684 | 0.6843 | 0 | 0
1556 | 0.6733 | 0.673 | 0.6733 | 0 | 0
1557 | 0.6747 | 0.675 | 0.6747 | 0 | 0
1558 | 0.6561 | 0.656 | 0.6561 | 0 | 0
1559 | 0.5946 | 0.595 | 0.5946 | 0 | 0
1560 | 0.4948 | 0.495 | 0.4948 | 0 | 0
1561 | 0.4984 | 0.498 | 0.4984 | 0 | 0
1562 | 0.5332 | 0.533 | 0.5332 | 0 | 0
1563 | 0.5252 | 0.525 | 0.5252 | 0 | 0
1564 | 0.5023 | 0.502 | 0.5023 | 0 | 0
1565 | 0.4686 | 0.469 | 0.4686 | 0 | 0
1566 | 0.4802 | 0.48 | 0.4802 | 0 | 0
1567 | 0.5224 | 0.522 | 0.5224 | 0.005 | 0
1568 | 0.6686 | 0.669 | 0.6686 | 0.025 | 0.034
1569 | 0.7736 | 0.774 | 0.7736 | 0.063 | 0.112
1570 | 0.837 | 0.837 | 0.837 | 0.172 | 0.248
1571 | 0.8587 | 0.859 | 0.8587 | 0.334 | 0.433
1572 | 0.872 | 0.872 | 0.872 | 0.456 | 0.531
1573 | 0.889 | 0.889 | 0.889 | 0.391 | 0.486
1574 | 0.9115 | 0.912 | 0.9115 | 0.271 | 0.462
1575 | 0.9313 | 0.931 | 0.9313 | 0.18 | 0.393
1576 | 0.9478 | 0.948 | 0.9478 | 0.118 | 0.27
1577 | 0.9578 | 0.958 | 0.9578 | 0.035 | 0.121
1578 | 0.9657 | 0.966 | 0.9657 | 0 | 0.005
1579 | 0.9711 | 0.971 | 0.9711 | 0 | 0
1580 | 0.9657 | 0.966 | 0.9657 | 0 | 0
1581 | 0.9496 | 0.95 | 0.9496 | 0 | 0
1582 | 0.9261 | 0.926 | 0.9261 | 0 | 0
1583 | 0.9055 | 0.906 | 0.9055 | 0 | 0
1584 | 0.8886 | 0.889 | 0.8886 | 0 | 0
1585 | 0.8829 | 0.883 | 0.8829 | 0 | 0
1586 | 0.8868 | 0.887 | 0.8868 | 0 | 0
1587 | 0.886 | 0.886 | 0.886 | 0 | 0
1588 | 0.8584 | 0.858 | 0.8584 | 0 | 0
1589 | 0.8309 | 0.831 | 0.8309 | 0 | 0
1590 | 0.7819 | 0.782 | 0.7819 | 0 | 0
1591 | 0.6756 | 0.676 | 0.6756 | 0.03 | 0.004
1592 | 0.5469 | 0.547 | 0.5469 | 0.176 | 0.166
1593 | 0.4954 | 0.495 | 0.4954 | 0.344 | 0.382
1594 | 0.4006 | 0.401 | 0.4006 | 0.472 | 0.547
1595 | 0.3115 | 0.312 | 0.3115 | 0.546 | 0.662
1596 | 0.2455 | 0.246 | 0.2455 | 0.559 | 0.707
1597 | 0.2376 | 0.238 | 0.2376 | 0.51 | 0.68
1598 | 0.2811 | 0.281 | 0.2811 | 0.455 | 0.624
1599 | 0.3091 | 0.309 | 0.3091 | 0.334 | 0.48
1600 | 0.3284 | 0.328 | 0.3284 | 0.113 | 0.311
1601 | 0.3716 | 0.372 | 0.3716 | 0.011 | 0.128
1602 | 0.4126 | 0.413 | 0.4126 | 0 | 0.006
1603 | 0.488 | 0.488 | 0.488 | 0 | 0
1604 | 0.5886 | 0.589 | 0.5886 | 0 | 0
1605 | 0.6557 | 0.656 | 0.6557 | 0 | 0
1606 | 0.6816 | 0.682 | 0.6816 | 0 | 0
1607 | 0.7533 | 0.753 | 0.7533 | 0 | 0
1608 | 0.8263 | 0.826 | 0.8263 | 0 | 0
1609 | 0.8988 | 0.899 | 0.8988 | 0 | 0
1610 | 0.8853 | 0.885 | 0.8853 | 0 | 0
1611 | 0.8661 | 0.866 | 0.8661 | 0 | 0
1612 | 0.8806 | 0.881 | 0.8806 | 0 | 0
1613 | 0.8549 | 0.855 | 0.8549 | 0 | 0
1614 | 0.849 | 0.849 | 0.849 | 0 | 0
1615 | 0.8576 | 0.858 | 0.8576 | 0.051 | 0.002
1616 | 0.8668 | 0.867 | 0.8668 | 0.215 | 0.073
1617 | 0.8773 | 0.877 | 0.8773 | 0.335 | 0.176
1618 | 0.8797 | 0.88 | 0.8797 | 0.315 | 0.205
1619 | 0.8788 | 0.879 | 0.8788 | 0.341 | 0.218
1620 | 0.869 | 0.869 | 0.869 | 0.335 | 0.217
1621 | 0.8727 | 0.873 | 0.8727 | 0.277 | 0.198
1622 | 0.8894 | 0.889 | 0.8894 | 0.202 | 0.257
1623 | 0.9052 | 0.905 | 0.9052 | 0.146 | 0.239
1624 | 0.8767 | 0.877 | 0.8767 | 0.064 | 0.18
1625 | 0.8275 | 0.828 | 0.8275 | 0.019 | 0.09
1626 | 0.7963 | 0.796 | 0.7963 | 0 | 0.007
1627 | 0.7817 | 0.782 | 0.7817 | 0 | 0
1628 | 0.8148 | 0.815 | 0.8148 | 0 | 0
1629 | 0.8307 | 0.831 | 0.8307 | 0 | 0
1630 | 0.7856 | 0.786 | 0.7856 | 0 | 0
1631 | 0.6769 | 0.677 | 0.6769 | 0 | 0
1632 | 0.5613 | 0.561 | 0.5613 | 0 | 0
1633 | 0.4433 | 0.443 | 0.4433 | 0 | 0
1634 | 0.3686 | 0.369 | 0.3686 | 0 | 0
1635 | 0.199 | 0.199 | 0.199 | 0 | 0
1636 | 0.0822 | 0.082 | 0.0822 | 0 | 0
1637 | 0.0753 | 0.075 | 0.0753 | 0 | 0
1638 | 0.0883 | 0.088 | 0.0883 | 0 | 0
1639 | 0.1032 | 0.103 | 0.1032 | 0.004 | 0.007
1640 | 0.1518 | 0.152 | 0.1518 | 0.027 | 0.148
1641 | 0.2005 | 0.201 | 0.2005 | 0.058 | 0.339
1642 | 0.2457 | 0.246 | 0.2457 | 0.078 | 0.503
1643 | 0.2662 | 0.266 | 0.2662 | 0.099 | 0.566
1644 | 0.2156 | 0.216 | 0.2156 | 0.127 | 0.56
1645 | 0.183 | 0.183 | 0.183 | 0.144 | 0.557
1646 | 0.3545 | 0.355 | 0.3545 | 0.146 | 0.424
1647 | 0.5313 | 0.531 | 0.5313 | 0.099 | 0.34
1648 | 0.6729 | 0.673 | 0.6729 | 0.058 | 0.298
1649 | 0.7832 | 0.783 | 0.7832 | 0.017 | 0.152
1650 | 0.8654 | 0.865 | 0.8654 | 0 | 0.013
1651 | 0.9137 | 0.914 | 0.9137 | 0 | 0
1652 | 0.9236 | 0.924 | 0.9236 | 0 | 0
1653 | 0.9066 | 0.907 | 0.9066 | 0 | 0
1654 | 0.8842 | 0.884 | 0.8842 | 0 | 0
1655 | 0.8597 | 0.86 | 0.8597 | 0 | 0
1656 | 0.8344 | 0.834 | 0.8344 | 0 | 0
1657 | 0.8226 | 0.823 | 0.8226 | 0 | 0
1658 | 0.8328 | 0.833 | 0.8328 | 0 | 0
1659 | 0.8491 | 0.849 | 0.8491 | 0 | 0
1660 | 0.8396 | 0.84 | 0.8396 | 0 | 0
1661 | 0.8297 | 0.83 | 0.8297 | 0 | 0
1662 | 0.8225 | 0.823 | 0.8225 | 0 | 0
1663 | 0.8152 | 0.815 | 0.8152 | 0.007 | 0.003
1664 | 0.8507 | 0.851 | 0.8507 | 0.045 | 0.1
1665 | 0.9055 | 0.906 | 0.9055 | 0.13 | 0.197
1666 | 0.9425 | 0.943 | 0.9425 | 0.204 | 0.253
1667 | 0.9627 | 0.963 | 0.9627 | 0.303 | 0.356
1668 | 0.9717 | 0.972 | 0.9717 | 0.364 | 0.519
1669 | 0.9674 | 0.967 | 0.9674 | 0.294 | 0.628
1670 | 0.9567 | 0.957 | 0.9567 | 0.232 | 0.62
1671 | 0.9378 | 0.938 | 0.9378 | 0.187 | 0.514
1672 | 0.8922 | 0.892 | 0.8922 | 0.121 | 0.353
1673 | 0.805 | 0.805 | 0.805 | 0.041 | 0.172
1674 | 0.6747 | 0.675 | 0.6747 | 0 | 0.022
1675 | 0.5198 | 0.52 | 0.5198 | 0 | 0
1676 | 0.3764 | 0.376 | 0.3764 | 0 | 0
1677 | 0.2414 | 0.241 | 0.2414 | 0 | 0
1678 | 0.1756 | 0.176 | 0.1756 | 0 | 0
1679 | 0.1825 | 0.183 | 0.1825 | 0 | 0
1680 | 0.2477 | 0.248 | 0.2477 | 0 | 0
1681 | 0.3932 | 0.393 | 0.3932 | 0 | 0
1682 | 0.4801 | 0.48 | 0.4801 | 0 | 0
1683 | 0.5108 | 0.511 | 0.5108 | 0 | 0
1684 | 0.5651 | 0.565 | 0.5651 | 0 | 0
1685 | 0.6788 | 0.679 | 0.6788 | 0 | 0
1686 | 0.7446 | 0.745 | 0.7446 | 0 | 0
1687 | 0.8565 | 0.857 | 0.8565 | 0.009 | 0.011
1688 | 0.9234 | 0.923 | 0.9234 | 0.044 | 0.202
1689 | 0.9512 | 0.951 | 0.9512 | 0.085 | 0.43
1690 | 0.9622 | 0.962 | 0.9622 | 0.111 | 0.586
1691 | 0.9625 | 0.963 | 0.9625 | 0.145 | 0.688
1692 | 0.9596 | 0.96 | 0.9596 | 0.178 | 0.74
1693 | 0.9534 | 0.953 | 0.9534 | 0.19 | 0.72
1694 | 0.9504 | 0.95 | 0.9504 | 0.173 | 0.656
1695 | 0.9535 | 0.954 | 0.9535 | 0.115 | 0.535
1696 | 0.9644 | 0.964 | 0.9644 | 0.041 | 0.365
1697 | 0.966 | 0.966 | 0.966 | 0.007 | 0.175
1698 | 0.9176 | 0.918 | 0.9176 | 0 | 0.024
1699 | 0.8365 | 0.837 | 0.8365 | 0 | 0
1700 | 0.836 | 0.836 | 0.836 | 0 | 0
1701 | 0.8241 | 0.824 | 0.8241 | 0 | 0
1702 | 0.8627 | 0.863 | 0.8627 | 0 | 0
1703 | 0.8863 | 0.886 | 0.8863 | 0 | 0
1704 | 0.9212 | 0.921 | 0.9212 | 0 | 0
1705 | 0.9436 | 0.944 | 0.9436 | 0 | 0
1706 | 0.9549 | 0.955 | 0.9549 | 0 | 0
1707 | 0.962 | 0.962 | 0.962 | 0 | 0
1708 | 0.9648 | 0.965 | 0.9648 | 0 | 0
1709 | 0.9636 | 0.964 | 0.9636 | 0 | 0
1710 | 0.9631 | 0.963 | 0.9631 | 0 | 0
1711 | 0.9645 | 0.965 | 0.9645 | 0.02 | 0.012
1712 | 0.9657 | 0.966 | 0.9657 | 0.078 | 0.2
1713 | 0.9682 | 0.968 | 0.9682 | 0.138 | 0.428
1714 | 0.9688 | 0.969 | 0.9688 | 0.198 | 0.573
1715 | 0.9702 | 0.97 | 0.9702 | 0.215 | 0.591
1716 | 0.9715 | 0.972 | 0.9715 | 0.189 | 0.532
1717 | 0.9627 | 0.963 | 0.9627 | 0.168 | 0.471
1718 | 0.9511 | 0.951 | 0.9511 | 0.162 | 0.48
1719 | 0.9427 | 0.943 | 0.9427 | 0.122 | 0.449
1720 | 0.9335 | 0.934 | 0.9335 | 0.08 | 0.325
1721 | 0.9241 | 0.924 | 0.9241 | 0.03 | 0.164
1722 | 0.9096 | 0.91 | 0.9096 | 0 | 0.019
1723 | 0.8751 | 0.875 | 0.8751 | 0 | 0
1724 | 0.8359 | 0.836 | 0.8359 | 0 | 0
1725 | 0.7826 | 0.783 | 0.7826 | 0 | 0
1726 | 0.7747 | 0.775 | 0.7747 | 0 | 0
1727 | 0.7568 | 0.757 | 0.7568 | 0 | 0
1728 | 0.7674 | 0.767 | 0.7674 | 0 | 0
1729 | 0.7374 | 0.737 | 0.7374 | 0 | 0
1730 | 0.714 | 0.714 | 0.714 | 0 | 0
1731 | 0.709 | 0.709 | 0.709 | 0 | 0
1732 | 0.6905 | 0.691 | 0.6905 | 0 | 0
1733 | 0.7233 | 0.723 | 0.7233 | 0 | 0
1734 | 0.775 | 0.775 | 0.775 | 0 | 0
1735 | 0.8235 | 0.824 | 0.8235 | 0.002 | 0.007
1736 | 0.8617 | 0.862 | 0.8617 | 0.013 | 0.109
1737 | 0.8996 | 0.9 | 0.8996 | 0.026 | 0.185
1738 | 0.9195 | 0.92 | 0.9195 | 0.063 | 0.214
1739 | 0.9413 | 0.941 | 0.9413 | 0.099 | 0.209
1740 | 0.9558 | 0.956 | 0.9558 | 0.113 | 0.217
1741 | 0.9667 | 0.967 | 0.9667 | 0.136 | 0.195
1742 | 0.9668 | 0.967 | 0.9668 | 0.168 | 0.134
1743 | 0.9514 | 0.951 | 0.9514 | 0.189 | 0.1
1744 | 0.927 | 0.927 | 0.927 | 0.15 | 0.076
1745 | 0.8868 | 0.887 | 0.8868 | 0.066 | 0.049
1746 | 0.834 | 0.834 | 0.834 | 0.001 | 0.009
1747 | 0.7752 | 0.775 | 0.7752 | 0 | 0
1748 | 0.7719 | 0.772 | 0.7719 | 0 | 0
1749 | 0.7676 | 0.768 | 0.7676 | 0 | 0
1750 | 0.745 | 0.745 | 0.745 | 0 | 0
1751 | 0.7098 | 0.71 | 0.7098 | 0 | 0
1752 | 0.6649 | 0.665 | 0.6649 | 0 | 0
1753 | 0.6474 | 0.647 | 0.6474 | 0 | 0
1754 | 0.6092 | 0.609 | 0.6092 | 0 | 0
1755 | 0.5753 | 0.575 | 0.5753 | 0 | 0
1756 | 0.5246 | 0.525 | 0.5246 | 0 | 0
1757 | 0.4265 | 0.427 | 0.4265 | 0 | 0
1758 | 0.3975 | 0.398 | 0.3975 | 0 | 0
1759 | 0.4921 | 0.492 | 0.4921 | 0.005 | 0.001
1760 | 0.7116 | 0.712 | 0.7116 | 0.02 | 0.05
1761 | 0.8343 | 0.834 | 0.8343 | 0.032 | 0.093
1762 | 0.893 | 0.893 | 0.893 | 0.061 | 0.099
1763 | 0.8796 | 0.88 | 0.8796 | 0.114 | 0.094
1764 | 0.8619 | 0.862 | 0.8619 | 0.232 | 0.104
1765 | 0.8436 | 0.844 | 0.8436 | 0.332 | 0.095
1766 | 0.8403 | 0.84 | 0.8403 | 0.358 | 0.118
1767 | 0.8182 | 0.818 | 0.8182 | 0.241 | 0.108
1768 | 0.7573 | 0.757 | 0.7573 | 0.123 | 0.093
1769 | 0.7277 | 0.728 | 0.7277 | 0.04 | 0.059
1770 | 0.7009 | 0.701 | 0.7009 | 0 | 0.008
1771 | 0.6868 | 0.687 | 0.6868 | 0 | 0
1772 | 0.6501 | 0.65 | 0.6501 | 0 | 0
1773 | 0.6047 | 0.605 | 0.6047 | 0 | 0
1774 | 0.5702 | 0.57 | 0.5702 | 0 | 0
1775 | 0.5697 | 0.57 | 0.5697 | 0 | 0
1776 | 0.5392 | 0.539 | 0.5392 | 0 | 0
1777 | 0.5109 | 0.511 | 0.5109 | 0 | 0
1778 | 0.5133 | 0.513 | 0.5133 | 0 | 0
1779 | 0.47 | 0.47 | 0.47 | 0 | 0
1780 | 0.3007 | 0.301 | 0.3007 | 0 | 0
1781 | 0.1573 | 0.157 | 0.1573 | 0 | 0
1782 | 0.151 | 0.151 | 0.151 | 0 | 0
1783 | 0.3196 | 0.32 | 0.3196 | 0.005 | 0.018
1784 | 0.5656 | 0.566 | 0.5656 | 0.021 | 0.208
1785 | 0.7523 | 0.752 | 0.7523 | 0.053 | 0.41
1786 | 0.8892 | 0.889 | 0.8892 | 0.119 | 0.538
1787 | 0.9316 | 0.932 | 0.9316 | 0.179 | 0.62
1788 | 0.9495 | 0.95 | 0.9495 | 0.206 | 0.661
1789 | 0.965 | 0.965 | 0.965 | 0.208 | 0.661
1790 | 0.9711 | 0.971 | 0.9711 | 0.192 | 0.586
1791 | 0.9723 | 0.972 | 0.9723 | 0.152 | 0.469
1792 | 0.9746 | 0.975 | 0.9746 | 0.103 | 0.314
1793 | 0.9779 | 0.978 | 0.9779 | 0.038 | 0.153
1794 | 0.9791 | 0.979 | 0.9791 | 0 | 0.026
1795 | 0.9799 | 0.98 | 0.9799 | 0 | 0
1796 | 0.9802 | 0.98 | 0.9802 | 0 | 0
1797 | 0.9787 | 0.979 | 0.9787 | 0 | 0
1798 | 0.9763 | 0.976 | 0.9763 | 0 | 0
1799 | 0.9735 | 0.974 | 0.9735 | 0 | 0
1800 | 0.9711 | 0.971 | 0.9711 | 0 | 0
1801 | 0.9678 | 0.968 | 0.9678 | 0 | 0
1802 | 0.959 | 0.959 | 0.959 | 0 | 0
1803 | 0.901 | 0.901 | 0.901 | 0 | 0
1804 | 0.7904 | 0.79 | 0.7904 | 0 | 0
1805 | 0.6452 | 0.645 | 0.6452 | 0 | 0
1806 | 0.5847 | 0.585 | 0.5847 | 0 | 0
1807 | 0.5839 | 0.584 | 0.5839 | 0.035 | 0.028
1808 | 0.6206 | 0.621 | 0.6206 | 0.162 | 0.213
1809 | 0.6564 | 0.656 | 0.6564 | 0.307 | 0.415
1810 | 0.6522 | 0.652 | 0.6522 | 0.375 | 0.53
1811 | 0.6472 | 0.647 | 0.6472 | 0.402 | 0.63
1812 | 0.6505 | 0.651 | 0.6505 | 0.408 | 0.709
1813 | 0.6677 | 0.668 | 0.6677 | 0.367 | 0.726
1814 | 0.6862 | 0.686 | 0.6862 | 0.298 | 0.651
1815 | 0.6954 | 0.695 | 0.6954 | 0.204 | 0.535
1816 | 0.6726 | 0.673 | 0.6726 | 0.121 | 0.37
1817 | 0.6289 | 0.629 | 0.6289 | 0.05 | 0.185
1818 | 0.6488 | 0.649 | 0.6488 | 0.001 | 0.031
1819 | 0.6654 | 0.665 | 0.6654 | 0 | 0
1820 | 0.6935 | 0.694 | 0.6935 | 0 | 0
1821 | 0.7251 | 0.725 | 0.7251 | 0 | 0
1822 | 0.7353 | 0.735 | 0.7353 | 0 | 0
1823 | 0.6973 | 0.697 | 0.6973 | 0 | 0
1824 | 0.6244 | 0.624 | 0.6244 | 0 | 0
1825 | 0.5744 | 0.574 | 0.5744 | 0 | 0
1826 | 0.5774 | 0.577 | 0.5774 | 0 | 0
1827 | 0.6077 | 0.608 | 0.6077 | 0 | 0
1828 | 0.634 | 0.634 | 0.634 | 0 | 0
1829 | 0.6485 | 0.649 | 0.6485 | 0 | 0
1830 | 0.6418 | 0.642 | 0.6418 | 0 | 0
1831 | 0.5956 | 0.596 | 0.5956 | 0.057 | 0.033
1832 | 0.5431 | 0.543 | 0.5431 | 0.224 | 0.171
1833 | 0.5591 | 0.559 | 0.5591 | 0.395 | 0.334
1834 | 0.5152 | 0.515 | 0.5152 | 0.5 | 0.429
1835 | 0.475 | 0.475 | 0.475 | 0.552 | 0.484
1836 | 0.448 | 0.448 | 0.448 | 0.569 | 0.517
1837 | 0.4287 | 0.429 | 0.4287 | 0.554 | 0.5
1838 | 0.4019 | 0.402 | 0.4019 | 0.503 | 0.44
1839 | 0.3527 | 0.353 | 0.3527 | 0.392 | 0.341
1840 | 0.2908 | 0.291 | 0.2908 | 0.238 | 0.226
1841 | 0.2262 | 0.226 | 0.2262 | 0.1 | 0.133
1842 | 0.1735 | 0.174 | 0.1735 | 0.005 | 0.052
1843 | 0.1347 | 0.135 | 0.1347 | 0 | 0
1844 | 0.1065 | 0.107 | 0.1065 | 0 | 0
1845 | 0.0871 | 0.087 | 0.0871 | 0 | 0
1846 | 0.0707 | 0.071 | 0.0707 | 0 | 0
1847 | 0.0527 | 0.053 | 0.0527 | 0 | 0
1848 | 0.0382 | 0.038 | 0.0382 | 0 | 0
1849 | 0.0312 | 0.031 | 0.0312 | 0 | 0
1850 | 0.0329 | 0.033 | 0.0329 | 0 | 0
1851 | 0.0367 | 0.037 | 0.0367 | 0 | 0
1852 | 0.0344 | 0.034 | 0.0344 | 0 | 0
1853 | 0.0297 | 0.03 | 0.0297 | 0 | 0
1854 | 0.0308 | 0.031 | 0.0308 | 0 | 0
1855 | 0.0353 | 0.035 | 0.0353 | 0.087 | 0.018
1856 | 0.0364 | 0.036 | 0.0364 | 0.235 | 0.075
1857 | 0.0391 | 0.039 | 0.0391 | 0.439 | 0.147
1858 | 0.0482 | 0.048 | 0.0482 | 0.553 | 0.199
1859 | 0.0567 | 0.057 | 0.0567 | 0.625 | 0.288
1860 | 0.0699 | 0.07 | 0.0699 | 0.626 | 0.35
1861 | 0.0864 | 0.086 | 0.0864 | 0.561 | 0.378
1862 | 0.1034 | 0.103 | 0.1034 | 0.446 | 0.37
1863 | 0.1191 | 0.119 | 0.1191 | 0.343 | 0.331
1864 | 0.1265 | 0.127 | 0.1265 | 0.226 | 0.251
1865 | 0.1114 | 0.111 | 0.1114 | 0.088 | 0.139
1866 | 0.1007 | 0.101 | 0.1007 | 0.004 | 0.026
1867 | 0.1087 | 0.109 | 0.1087 | 0 | 0
1868 | 0.1397 | 0.14 | 0.1397 | 0 | 0
1869 | 0.1985 | 0.199 | 0.1985 | 0 | 0
1870 | 0.2791 | 0.279 | 0.2791 | 0 | 0
1871 | 0.3289 | 0.329 | 0.3289 | 0 | 0
1872 | 0.3642 | 0.364 | 0.3642 | 0 | 0
1873 | 0.3707 | 0.371 | 0.3707 | 0 | 0
1874 | 0.3479 | 0.348 | 0.3479 | 0 | 0
1875 | 0.3206 | 0.321 | 0.3206 | 0 | 0
1876 | 0.2912 | 0.291 | 0.2912 | 0 | 0
1877 | 0.269 | 0.269 | 0.269 | 0 | 0
1878 | 0.255 | 0.255 | 0.255 | 0 | 0
1879 | 0.2431 | 0.243 | 0.2431 | 0.032 | 0.007
1880 | 0.2238 | 0.224 | 0.2238 | 0.09 | 0.062
1881 | 0.2198 | 0.22 | 0.2198 | 0.143 | 0.114
1882 | 0.2512 | 0.251 | 0.2512 | 0.196 | 0.458
1883 | 0.274 | 0.274 | 0.274 | 0.25 | 0.44
1884 | 0.2807 | 0.281 | 0.2807 | 0.315 | 0.143
1885 | 0.2847 | 0.285 | 0.2847 | 0.329 | 0.17
1886 | 0.2802 | 0.28 | 0.2802 | 0.253 | 0.233
1887 | 0.2576 | 0.258 | 0.2576 | 0.178 | 0.24
1888 | 0.2171 | 0.217 | 0.2171 | 0.112 | 0.182
1889 | 0.1816 | 0.182 | 0.1816 | 0.047 | 0.103
1890 | 0.1755 | 0.176 | 0.1755 | 0.002 | 0.02
1891 | 0.194 | 0.194 | 0.194 | 0 | 0
1892 | 0.2134 | 0.213 | 0.2134 | 0 | 0
1893 | 0.2378 | 0.238 | 0.2378 | 0 | 0
1894 | 0.2559 | 0.256 | 0.2559 | 0 | 0
1895 | 0.2609 | 0.261 | 0.2609 | 0 | 0
1896 | 0.2522 | 0.252 | 0.2522 | 0 | 0
1897 | 0.2426 | 0.243 | 0.2426 | 0 | 0
1898 | 0.2335 | 0.234 | 0.2335 | 0 | 0
1899 | 0.2344 | 0.234 | 0.2344 | 0 | 0
1900 | 0.2437 | 0.244 | 0.2437 | 0 | 0
1901 | 0.2479 | 0.248 | 0.2479 | 0 | 0
1902 | 0.2468 | 0.247 | 0.2468 | 0 | 0
1903 | 0.2355 | 0.236 | 0.2355 | 0.028 | 0.029
1904 | 0.2253 | 0.225 | 0.2253 | 0.101 | 0.13
1905 | 0.2339 | 0.234 | 0.2339 | 0.239 | 0.171
1906 | 0.2452 | 0.245 | 0.2452 | 0.421 | 0.171
1907 | 0.2307 | 0.231 | 0.2307 | 0.495 | 0.2
1908 | 0.2104 | 0.21 | 0.2104 | 0.52 | 0.227
1909 | 0.1877 | 0.188 | 0.1877 | 0.482 | 0.26
1910 | 0.1663 | 0.166 | 0.1663 | 0.421 | 0.288
1911 | 0.1424 | 0.142 | 0.1424 | 0.324 | 0.279
1912 | 0.1167 | 0.117 | 0.1167 | 0.196 | 0.16
1913 | 0.0868 | 0.087 | 0.0868 | 0.076 | 0.08
1914 | 0.0598 | 0.06 | 0.0598 | 0.003 | 0.015
1915 | 0.0392 | 0.039 | 0.0392 | 0 | 0
1916 | 0.0185 | 0.019 | 0.0185 | 0 | 0
1917 | 0.0064 | 0.006 | 0.0064 | 0 | 0
1918 | 0.0014 | 0.001 | 0.0014 | 0 | 0
1919 | 0.0058 | 0.006 | 0.0058 | 0 | 0
1920 | 0.0207 | 0.021 | 0.0207 | 0 | 0
1921 | 0.036 | 0.036 | 0.036 | 0 | 0
1922 | 0.0423 | 0.042 | 0.0423 | 0 | 0
1923 | 0.0407 | 0.041 | 0.0407 | 0 | 0
1924 | 0.0433 | 0.043 | 0.0433 | 0 | 0
1925 | 0.0519 | 0.052 | 0.0519 | 0 | 0
1926 | 0.06 | 0.06 | 0.06 | 0 | 0
1927 | 0.0546 | 0.055 | 0.0546 | 0.026 | 0.025
1928 | 0.0435 | 0.044 | 0.0435 | 0.111 | 0.118
1929 | 0.0488 | 0.049 | 0.0488 | 0.284 | 0.189
1930 | 0.0637 | 0.064 | 0.0637 | 0.459 | 0.318
1931 | 0.0701 | 0.07 | 0.0701 | 0.589 | 0.448
1932 | 0.0874 | 0.087 | 0.0874 | 0.618 | 0.552
1933 | 0.1218 | 0.122 | 0.1218 | 0.594 | 0.596
1934 | 0.1547 | 0.155 | 0.1547 | 0.535 | 0.626
1935 | 0.172 | 0.172 | 0.172 | 0.426 | 0.564
1936 | 0.1577 | 0.158 | 0.1577 | 0.275 | 0.414
1937 | 0.1258 | 0.126 | 0.1258 | 0.119 | 0.218
1938 | 0.1234 | 0.123 | 0.1234 | 0.01 | 0.044
1939 | 0.136 | 0.136 | 0.136 | 0 | 0
1940 | 0.1519 | 0.152 | 0.1519 | 0 | 0
1941 | 0.1555 | 0.156 | 0.1555 | 0 | 0
1942 | 0.1449 | 0.145 | 0.1449 | 0 | 0
1943 | 0.1274 | 0.127 | 0.1274 | 0 | 0
1944 | 0.1162 | 0.116 | 0.1162 | 0 | 0
1945 | 0.1134 | 0.113 | 0.1134 | 0 | 0
1946 | 0.1192 | 0.119 | 0.1192 | 0 | 0
1947 | 0.1348 | 0.135 | 0.1348 | 0 | 0
1948 | 0.1281 | 0.128 | 0.1281 | 0 | 0
1949 | 0.1144 | 0.114 | 0.1144 | 0 | 0
1950 | 0.1271 | 0.127 | 0.1271 | 0 | 0
1951 | 0.1183 | 0.118 | 0.1183 | 0.014 | 0.063
1952 | 0.0996 | 0.1 | 0.0996 | 0.051 | 0.27
1953 | 0.1352 | 0.135 | 0.1352 | 0.12 | 0.43
1954 | 0.1984 | 0.198 | 0.1984 | 0.21 | 0.493
1955 | 0.2218 | 0.222 | 0.2218 | 0.265 | 0.53
1956 | 0.2322 | 0.232 | 0.2322 | 0.294 | 0.547
1957 | 0.2362 | 0.236 | 0.2362 | 0.291 | 0.551
1958 | 0.2333 | 0.233 | 0.2333 | 0.256 | 0.523
1959 | 0.2268 | 0.227 | 0.2268 | 0.203 | 0.408
1960 | 0.208 | 0.208 | 0.208 | 0.133 | 0.279
1961 | 0.1826 | 0.183 | 0.1826 | 0.055 | 0.157
1962 | 0.1772 | 0.177 | 0.1772 | 0.005 | 0.024
1963 | 0.1713 | 0.171 | 0.1713 | 0 | 0
1964 | 0.1433 | 0.143 | 0.1433 | 0 | 0
1965 | 0.1108 | 0.111 | 0.1108 | 0 | 0
1966 | 0.0917 | 0.092 | 0.0917 | 0 | 0
1967 | 0.0788 | 0.079 | 0.0788 | 0 | 0
1968 | 0.0635 | 0.064 | 0.0635 | 0 | 0
1969 | 0.0501 | 0.05 | 0.0501 | 0 | 0
1970 | 0.0411 | 0.041 | 0.0411 | 0 | 0
1971 | 0.034 | 0.034 | 0.034 | 0 | 0
1972 | 0.024 | 0.024 | 0.024 | 0 | 0
1973 | 0.0124 | 0.012 | 0.0124 | 0 | 0
1974 | 0.0051 | 0.005 | 0.0051 | 0.001 | 0
1975 | 0.001 | 0.001 | 0.001 | 0.054 | 0.051
1976 | 0 | 0 | 0 | 0.158 | 0.235
1977 | 0.0002 | 0 | 0.0002 | 0.323 | 0.413
1978 | 0.0075 | 0.008 | 0.0075 | 0.535 | 0.56
1979 | 0.0302 | 0.03 | 0.0302 | 0.64 | 0.642
1980 | 0.0636 | 0.064 | 0.0636 | 0.679 | 0.618
1981 | 0.0951 | 0.095 | 0.0951 | 0.659 | 0.498
1982 | 0.1314 | 0.131 | 0.1314 | 0.586 | 0.361
1983 | 0.1886 | 0.189 | 0.1886 | 0.463 | 0.245
1984 | 0.2383 | 0.238 | 0.2383 | 0.303 | 0.223
1985 | 0.2423 | 0.242 | 0.2423 | 0.137 | 0.122
1986 | 0.2239 | 0.224 | 0.2239 | 0.015 | 0.021
1987 | 0.2389 | 0.239 | 0.2389 | 0 | 0
1988 | 0.31 | 0.31 | 0.31 | 0 | 0
1989 | 0.4743 | 0.474 | 0.4743 | 0 | 0
1990 | 0.6621 | 0.662 | 0.6621 | 0 | 0
1991 | 0.7679 | 0.768 | 0.7679 | 0 | 0
1992 | 0.8211 | 0.821 | 0.8211 | 0 | 0
1993 | 0.8414 | 0.841 | 0.8414 | 0 | 0
1994 | 0.8372 | 0.837 | 0.8372 | 0 | 0
1995 | 0.8309 | 0.831 | 0.8309 | 0 | 0
1996 | 0.8278 | 0.828 | 0.8278 | 0 | 0
1997 | 0.8489 | 0.849 | 0.8489 | 0 | 0
1998 | 0.8734 | 0.873 | 0.8734 | 0.002 | 0
1999 | 0.8917 | 0.892 | 0.8917 | 0.074 | 0.007
2000 | 0.9009 | 0.901 | 0.9009 | 0.162 | 0.038
2001 | 0.9167 | 0.917 | 0.9167 | 0.27 | 0.074
2002 | 0.9138 | 0.914 | 0.9138 | 0.423 | 0.12
2003 | 0.9002 | 0.9 | 0.9002 | 0.515 | 0.143
2004 | 0.8884 | 0.888 | 0.8884 | 0.565 | 0.145
2005 | 0.8834 | 0.883 | 0.8834 | 0.537 | 0.154
2006 | 0.881 | 0.881 | 0.881 | 0.463 | 0.156
2007 | 0.8547 | 0.855 | 0.8547 | 0.357 | 0.146
2008 | 0.8046 | 0.805 | 0.8046 | 0.234 | 0.103
2009 | 0.7415 | 0.742 | 0.7415 | 0.095 | 0.053
2010 | 0.6736 | 0.674 | 0.6736 | 0.012 | 0.013
2011 | 0.6236 | 0.624 | 0.6236 | 0 | 0
2012 | 0.5733 | 0.573 | 0.5733 | 0 | 0
2013 | 0.5309 | 0.531 | 0.5309 | 0 | 0
2014 | 0.4859 | 0.486 | 0.4859 | 0 | 0
2015 | 0.405 | 0.405 | 0.405 | 0 | 0
2016 | 0.3189 | 0.319 | 0.3189 | 0 | 0
2017 | 0.264 | 0.264 | 0.264 | 0 | 0
2018 | 0.2483 | 0.248 | 0.2483 | 0 | 0
2019 | 0.2559 | 0.256 | 0.2559 | 0 | 0
2020 | 0.2793 | 0.279 | 0.2793 | 0 | 0
2021 | 0.2993 | 0.299 | 0.2993 | 0 | 0
2022 | 0.2949 | 0.295 | 0.2949 | 0.001 | 0
2023 | 0.2379 | 0.238 | 0.2379 | 0.059 | 0.036
2024 | 0.1939 | 0.194 | 0.1939 | 0.146 | 0.157
2025 | 0.1913 | 0.191 | 0.1913 | 0.228 | 0.259
2026 | 0.2005 | 0.201 | 0.2005 | 0.258 | 0.323
2027 | 0.2264 | 0.226 | 0.2264 | 0.317 | 0.322
2028 | 0.258 | 0.258 | 0.258 | 0.382 | 0.258
2029 | 0.2692 | 0.269 | 0.2692 | 0.412 | 0.174
2030 | 0.2637 | 0.264 | 0.2637 | 0.354 | 0.108
2031 | 0.2483 | 0.248 | 0.2483 | 0.281 | 0.069
2032 | 0.227 | 0.227 | 0.227 | 0.171 | 0.068
2033 | 0.1964 | 0.196 | 0.1964 | 0.068 | 0.044
2034 | 0.1872 | 0.187 | 0.1872 | 0.008 | 0.014
2035 | 0.1738 | 0.174 | 0.1738 | 0 | 0
2036 | 0.1551 | 0.155 | 0.1551 | 0 | 0
2037 | 0.1296 | 0.13 | 0.1296 | 0 | 0
2038 | 0.1174 | 0.117 | 0.1174 | 0 | 0
2039 | 0.1095 | 0.11 | 0.1095 | 0 | 0
2040 | 0.0988 | 0.099 | 0.0988 | 0 | 0
2041 | 0.0862 | 0.086 | 0.0862 | 0 | 0
2042 | 0.0775 | 0.078 | 0.0775 | 0 | 0
2043 | 0.0736 | 0.074 | 0.0736 | 0 | 0
2044 | 0.0711 | 0.071 | 0.0711 | 0 | 0
2045 | 0.0661 | 0.066 | 0.0661 | 0 | 0
2046 | 0.0594 | 0.059 | 0.0594 | 0.003 | 0
2047 | 0.0523 | 0.052 | 0.0523 | 0.088 | 0.047
2048 | 0.0421 | 0.042 | 0.0421 | 0.247 | 0.186
2049 | 0.039 | 0.039 | 0.039 | 0.465 | 0.268
2050 | 0.0416 | 0.042 | 0.0416 | 0.588 | 0.233
2051 | 0.0505 | 0.051 | 0.0505 | 0.641 | 0.238
2052 | 0.0685 | 0.069 | 0.0685 | 0.649 | 0.283
2053 | 0.092 | 0.092 | 0.092 | 0.588 | 0.319
2054 | 0.1171 | 0.117 | 0.1171 | 0.453 | 0.213
2055 | 0.1381 | 0.138 | 0.1381 | 0.283 | 0.167
2056 | 0.1504 | 0.15 | 0.1504 | 0.141 | 0.158
2057 | 0.1441 | 0.144 | 0.1441 | 0.056 | 0.124
2058 | 0.138 | 0.138 | 0.138 | 0.008 | 0.044
2059 | 0.1433 | 0.143 | 0.1433 | 0 | 0
2060 | 0.1387 | 0.139 | 0.1387 | 0 | 0
2061 | 0.124 | 0.124 | 0.124 | 0 | 0
2062 | 0.1069 | 0.107 | 0.1069 | 0 | 0
2063 | 0.0969 | 0.097 | 0.0969 | 0 | 0
2064 | 0.0969 | 0.097 | 0.0969 | 0 | 0
2065 | 0.1023 | 0.102 | 0.1023 | 0 | 0
2066 | 0.1024 | 0.102 | 0.1024 | 0 | 0
2067 | 0.0861 | 0.086 | 0.0861 | 0 | 0
2068 | 0.0645 | 0.065 | 0.0645 | 0 | 0
2069 | 0.0462 | 0.046 | 0.0462 | 0 | 0
2070 | 0.0299 | 0.03 | 0.0299 | 0.001 | 0
2071 | 0.0156 | 0.016 | 0.0156 | 0.052 | 0.072
2072 | 0.0075 | 0.008 | 0.0075 | 0.18 | 0.233
2073 | 0.0042 | 0.004 | 0.0042 | 0.402 | 0.311
2074 | 0.0031 | 0.003 | 0.0031 | 0.503 | 0.291
2075 | 0.005 | 0.005 | 0.005 | 0.478 | 0.206
2076 | 0.0102 | 0.01 | 0.0102 | 0.454 | 0.143
2077 | 0.0122 | 0.012 | 0.0122 | 0.419 | 0.096
2078 | 0.0087 | 0.009 | 0.0087 | 0.351 | 0.067
2079 | 0.0044 | 0.004 | 0.0044 | 0.265 | 0.068
2080 | 0.001 | 0.001 | 0.001 | 0.174 | 0.052
2081 | 0.0001 | 0 | 0.0001 | 0.08 | 0.04
2082 | 0.0002 | 0 | 0.0002 | 0.012 | 0.013
2083 | 0.0003 | 0 | 0.0003 | 0 | 0
2084 | 0 | 0 | 0 | 0 | 0
2085 | 0 | 0 | 0 | 0 | 0
2086 | 0.0002 | 0 | 0.0002 | 0 | 0
2087 | 0.0019 | 0.002 | 0.0019 | 0 | 0
2088 | 0.0067 | 0.007 | 0.0067 | 0 | 0
2089 | 0.0127 | 0.013 | 0.0127 | 0 | 0
2090 | 0.0198 | 0.02 | 0.0198 | 0 | 0
2091 | 0.0297 | 0.03 | 0.0297 | 0 | 0
2092 | 0.0432 | 0.043 | 0.0432 | 0 | 0
2093 | 0.0562 | 0.056 | 0.0562 | 0 | 0
2094 | 0.0627 | 0.063 | 0.0627 | 0.013 | 0
2095 | 0.0524 | 0.052 | 0.0524 | 0.146 | 0.008
2096 | 0.0294 | 0.029 | 0.0294 | 0.323 | 0.035
2097 | 0.0251 | 0.025 | 0.0251 | 0.492 | 0.066
2098 | 0.0234 | 0.023 | 0.0234 | 0.6 | 0.086
2099 | 0.0162 | 0.016 | 0.0162 | 0.66 | 0.112
2100 | 0.0106 | 0.011 | 0.0106 | 0.675 | 0.131
2101 | 0.0072 | 0.007 | 0.0072 | 0.641 | 0.129
2102 | 0.0042 | 0.004 | 0.0042 | 0.566 | 0.123
2103 | 0.0017 | 0.002 | 0.0017 | 0.449 | 0.074
2104 | 0.0003 | 0 | 0.0003 | 0.298 | 0.064
2105 | 0 | 0 | 0 | 0.143 | 0.045
2106 | 0 | 0 | 0 | 0.022 | 0.024
2107 | 0.0047 | 0.005 | 0.0047 | 0 | 0
2108 | 0.0188 | 0.019 | 0.0188 | 0 | 0
2109 | 0.0465 | 0.047 | 0.0465 | 0 | 0
2110 | 0.0863 | 0.086 | 0.0863 | 0 | 0
2111 | 0.1249 | 0.125 | 0.1249 | 0 | 0
2112 | 0.1414 | 0.141 | 0.1414 | 0 | 0
2113 | 0.1269 | 0.127 | 0.1269 | 0 | 0
2114 | 0.102 | 0.102 | 0.102 | 0 | 0
2115 | 0.082 | 0.082 | 0.082 | 0 | 0
2116 | 0.0697 | 0.07 | 0.0697 | 0 | 0
2117 | 0.0612 | 0.061 | 0.0612 | 0 | 0
2118 | 0.0527 | 0.053 | 0.0527 | 0.015 | 0
2119 | 0.0323 | 0.032 | 0.0323 | 0.153 | 0.091
2120 | 0.0107 | 0.011 | 0.0107 | 0.333 | 0.226
2121 | 0.0049 | 0.005 | 0.0049 | 0.49 | 0.281
2122 | 0.0051 | 0.005 | 0.0051 | 0.589 | 0.314
2123 | 0.0084 | 0.008 | 0.0084 | 0.646 | 0.417
2124 | 0.0141 | 0.014 | 0.0141 | 0.659 | 0.447
2125 | 0.0229 | 0.023 | 0.0229 | 0.614 | 0.519
2126 | 0.0358 | 0.036 | 0.0358 | 0.539 | 0.492
2127 | 0.049 | 0.049 | 0.049 | 0.423 | 0.47
2128 | 0.0563 | 0.056 | 0.0563 | 0.269 | 0.389
2129 | 0.0643 | 0.064 | 0.0643 | 0.123 | 0.231
2130 | 0.0848 | 0.085 | 0.0848 | 0.018 | 0.06
2131 | 0.1021 | 0.102 | 0.1021 | 0 | 0
2132 | 0.116 | 0.116 | 0.116 | 0 | 0
2133 | 0.1329 | 0.133 | 0.1329 | 0 | 0
2134 | 0.1516 | 0.152 | 0.1516 | 0 | 0
2135 | 0.1771 | 0.177 | 0.1771 | 0 | 0
2136 | 0.2023 | 0.202 | 0.2023 | 0 | 0
2137 | 0.2273 | 0.227 | 0.2273 | 0 | 0
2138 | 0.2447 | 0.245 | 0.2447 | 0 | 0
2139 | 0.2548 | 0.255 | 0.2548 | 0 | 0
2140 | 0.2709 | 0.271 | 0.2709 | 0 | 0
2141 | 0.2978 | 0.298 | 0.2978 | 0 | 0
2142 | 0.3415 | 0.342 | 0.3415 | 0.003 | 0
2143 | 0.3685 | 0.369 | 0.3685 | 0.06 | 0.048
2144 | 0.3902 | 0.39 | 0.3902 | 0.178 | 0.133
2145 | 0.3722 | 0.372 | 0.3722 | 0.312 | 0.215
2146 | 0.3469 | 0.347 | 0.3469 | 0.437 | 0.257
2147 | 0.3329 | 0.333 | 0.3329 | 0.536 | 0.275
2148 | 0.3293 | 0.329 | 0.3293 | 0.605 | 0.344
2149 | 0.338 | 0.338 | 0.338 | 0.623 | 0.398
2150 | 0.3652 | 0.365 | 0.3652 | 0.571 | 0.444
2151 | 0.4016 | 0.402 | 0.4016 | 0.459 | 0.439
2152 | 0.4452 | 0.445 | 0.4452 | 0.305 | 0.234
2153 | 0.484 | 0.484 | 0.484 | 0.15 | 0.117
2154 | 0.5153 | 0.515 | 0.5153 | 0.027 | 0.033
2155 | 0.5328 | 0.533 | 0.5328 | 0 | 0.001
2156 | 0.5289 | 0.529 | 0.5289 | 0 | 0
2157 | 0.5127 | 0.513 | 0.5127 | 0 | 0
2158 | 0.5019 | 0.502 | 0.5019 | 0 | 0
2159 | 0.4806 | 0.481 | 0.4806 | 0 | 0
2160 | 0.4668 | 0.467 | 0.4668 | 0 | 0
2161 | 0.4527 | 0.453 | 0.4527 | 0 | 0
2162 | 0.4403 | 0.44 | 0.4403 | 0 | 0
2163 | 0.4311 | 0.431 | 0.4311 | 0 | 0
2164 | 0.4267 | 0.427 | 0.4267 | 0 | 0
2165 | 0.4235 | 0.424 | 0.4235 | 0 | 0
2166 | 0.4065 | 0.407 | 0.4065 | 0.022 | 0.002
2167 | 0.3525 | 0.353 | 0.3525 | 0.178 | 0.075
2168 | 0.311 | 0.311 | 0.311 | 0.369 | 0.22
2169 | 0.2765 | 0.277 | 0.2765 | 0.527 | 0.299
2170 | 0.2548 | 0.255 | 0.2548 | 0.636 | 0.297
2171 | 0.2349 | 0.235 | 0.2349 | 0.695 | 0.3
2172 | 0.2101 | 0.21 | 0.2101 | 0.708 | 0.361
2173 | 0.1893 | 0.189 | 0.1893 | 0.675 | 0.382
2174 | 0.1703 | 0.17 | 0.1703 | 0.597 | 0.366
2175 | 0.1586 | 0.159 | 0.1586 | 0.476 | 0.379
2176 | 0.1548 | 0.155 | 0.1548 | 0.318 | 0.297
2177 | 0.1573 | 0.157 | 0.1573 | 0.157 | 0.148
2178 | 0.2071 | 0.207 | 0.2071 | 0.029 | 0.03
2179 | 0.2987 | 0.299 | 0.2987 | 0 | 0
2180 | 0.3704 | 0.37 | 0.3704 | 0 | 0
2181 | 0.3717 | 0.372 | 0.3717 | 0 | 0
2182 | 0.3365 | 0.337 | 0.3365 | 0 | 0
2183 | 0.295 | 0.295 | 0.295 | 0 | 0
2184 | 0.2675 | 0.268 | 0.2675 | 0 | 0
2185 | 0.2576 | 0.258 | 0.2576 | 0 | 0
2186 | 0.2711 | 0.271 | 0.2711 | 0 | 0
2187 | 0.3047 | 0.305 | 0.3047 | 0 | 0
2188 | 0.3417 | 0.342 | 0.3417 | 0 | 0
2189 | 0.3674 | 0.367 | 0.3674 | 0 | 0
2190 | 0.3642 | 0.364 | 0.3642 | 0.013 | 0
2191 | 0.3069 | 0.307 | 0.3069 | 0.094 | 0.054
2192 | 0.2271 | 0.227 | 0.2271 | 0.219 | 0.239
2193 | 0.1826 | 0.183 | 0.1826 | 0.324 | 0.397
2194 | 0.2513 | 0.251 | 0.2513 | 0.386 | 0.486
2195 | 0.345 | 0.345 | 0.345 | 0.361 | 0.568
2196 | 0.3878 | 0.388 | 0.3878 | 0.299 | 0.529
2197 | 0.3741 | 0.374 | 0.3741 | 0.228 | 0.533
2198 | 0.3306 | 0.331 | 0.3306 | 0.176 | 0.466
2199 | 0.2824 | 0.282 | 0.2824 | 0.125 | 0.345
2200 | 0.2068 | 0.207 | 0.2068 | 0.087 | 0.221
2201 | 0.1694 | 0.169 | 0.1694 | 0.05 | 0.131
2202 | 0.2092 | 0.209 | 0.2092 | 0.008 | 0.049
2203 | 0.2823 | 0.282 | 0.2823 | 0 | 0
2204 | 0.3175 | 0.318 | 0.3175 | 0 | 0
2205 | 0.2898 | 0.29 | 0.2898 | 0 | 0
2206 | 0.2705 | 0.271 | 0.2705 | 0 | 0
2207 | 0.2633 | 0.263 | 0.2633 | 0 | 0
2208 | 0.2293 | 0.229 | 0.2293 | 0 | 0
2209 | 0.2034 | 0.203 | 0.2034 | 0 | 0
2210 | 0.1744 | 0.174 | 0.1744 | 0 | 0
2211 | 0.1432 | 0.143 | 0.1432 | 0 | 0
2212 | 0.1172 | 0.117 | 0.1172 | 0 | 0
2213 | 0.0994 | 0.099 | 0.0994 | 0 | 0
2214 | 0.0918 | 0.092 | 0.0918 | 0.004 | 0.001
2215 | 0.0945 | 0.095 | 0.0945 | 0.047 | 0.047
2216 | 0.1158 | 0.116 | 0.1158 | 0.133 | 0.167
2217 | 0.1423 | 0.142 | 0.1423 | 0.217 | 0.268
2218 | 0.1642 | 0.164 | 0.1642 | 0.27 | 0.337
2219 | 0.1823 | 0.182 | 0.1823 | 0.314 | 0.414
2220 | 0.1765 | 0.177 | 0.1765 | 0.348 | 0.467
2221 | 0.1592 | 0.159 | 0.1592 | 0.339 | 0.457
2222 | 0.1604 | 0.16 | 0.1604 | 0.27 | 0.407
2223 | 0.1713 | 0.171 | 0.1713 | 0.18 | 0.324
2224 | 0.1622 | 0.162 | 0.1622 | 0.108 | 0.22
2225 | 0.1363 | 0.136 | 0.1363 | 0.052 | 0.122
2226 | 0.1183 | 0.118 | 0.1183 | 0.01 | 0.042
2227 | 0.1231 | 0.123 | 0.1231 | 0 | 0
2228 | 0.1319 | 0.132 | 0.1319 | 0 | 0
2229 | 0.1486 | 0.149 | 0.1486 | 0 | 0
2230 | 0.1534 | 0.153 | 0.1534 | 0 | 0
2231 | 0.1319 | 0.132 | 0.1319 | 0 | 0
2232 | 0.106 | 0.106 | 0.106 | 0 | 0
2233 | 0.1057 | 0.106 | 0.1057 | 0 | 0
2234 | 0.0712 | 0.071 | 0.0712 | 0 | 0
2235 | 0.0705 | 0.071 | 0.0705 | 0 | 0
2236 | 0.0555 | 0.056 | 0.0555 | 0 | 0
2237 | 0.0664 | 0.066 | 0.0664 | 0 | 0
2238 | 0.0648 | 0.065 | 0.0648 | 0.005 | 0
2239 | 0.0475 | 0.048 | 0.0475 | 0.058 | 0.021
2240 | 0.0398 | 0.04 | 0.0398 | 0.138 | 0.11
2241 | 0.0384 | 0.038 | 0.0384 | 0.188 | 0.234
2242 | 0.0307 | 0.031 | 0.0307 | 0.204 | 0.303
2243 | 0.026 | 0.026 | 0.026 | 0.209 | 0.296
2244 | 0.0326 | 0.033 | 0.0326 | 0.2 | 0.366
2245 | 0.0455 | 0.046 | 0.0455 | 0.19 | 0.428
2246 | 0.0529 | 0.053 | 0.0529 | 0.193 | 0.367
2247 | 0.0623 | 0.062 | 0.0623 | 0.178 | 0.305
2248 | 0.0753 | 0.075 | 0.0753 | 0.126 | 0.234
2249 | 0.0878 | 0.088 | 0.0878 | 0.085 | 0.153
2250 | 0.1192 | 0.119 | 0.1192 | 0.019 | 0.057
2251 | 0.1444 | 0.144 | 0.1444 | 0 | 0.001
2252 | 0.1723 | 0.172 | 0.1723 | 0 | 0
2253 | 0.1716 | 0.172 | 0.1716 | 0 | 0
2254 | 0.159 | 0.159 | 0.159 | 0 | 0
2255 | 0.1348 | 0.135 | 0.1348 | 0 | 0
2256 | 0.1404 | 0.14 | 0.1404 | 0 | 0
2257 | 0.162 | 0.162 | 0.162 | 0 | 0
2258 | 0.1809 | 0.181 | 0.1809 | 0 | 0
2259 | 0.1852 | 0.185 | 0.1852 | 0 | 0
2260 | 0.1701 | 0.17 | 0.1701 | 0 | 0
2261 | 0.1397 | 0.14 | 0.1397 | 0 | 0
2262 | 0.1203 | 0.12 | 0.1203 | 0.011 | 0.004
2263 | 0.1055 | 0.106 | 0.1055 | 0.092 | 0.133
2264 | 0.0894 | 0.089 | 0.0894 | 0.228 | 0.356
2265 | 0.0871 | 0.087 | 0.0871 | 0.38 | 0.547
2266 | 0.0816 | 0.082 | 0.0816 | 0.511 | 0.683
2267 | 0.0783 | 0.078 | 0.0783 | 0.592 | 0.721
2268 | 0.0825 | 0.083 | 0.0825 | 0.626 | 0.645
2269 | 0.0958 | 0.096 | 0.0958 | 0.571 | 0.597
2270 | 0.1179 | 0.118 | 0.1179 | 0.485 | 0.546
2271 | 0.1417 | 0.142 | 0.1417 | 0.352 | 0.456
2272 | 0.1695 | 0.17 | 0.1695 | 0.217 | 0.366
2273 | 0.1992 | 0.199 | 0.1992 | 0.094 | 0.205
2274 | 0.2265 | 0.227 | 0.2265 | 0.018 | 0.066
2275 | 0.242 | 0.242 | 0.242 | 0 | 0.001
2276 | 0.2265 | 0.227 | 0.2265 | 0 | 0
2277 | 0.1872 | 0.187 | 0.1872 | 0 | 0
2278 | 0.1459 | 0.146 | 0.1459 | 0 | 0
2279 | 0.1151 | 0.115 | 0.1151 | 0 | 0
2280 | 0.0968 | 0.097 | 0.0968 | 0 | 0
2281 | 0.0885 | 0.089 | 0.0885 | 0 | 0
2282 | 0.0928 | 0.093 | 0.0928 | 0 | 0
2283 | 0.1033 | 0.103 | 0.1033 | 0 | 0
2284 | 0.1094 | 0.109 | 0.1094 | 0 | 0
2285 | 0.1207 | 0.121 | 0.1207 | 0 | 0
2286 | 0.1328 | 0.133 | 0.1328 | 0.005 | 0
2287 | 0.1267 | 0.127 | 0.1267 | 0.05 | 0.033
2288 | 0.1333 | 0.133 | 0.1333 | 0.157 | 0.095
2289 | 0.1516 | 0.152 | 0.1516 | 0.327 | 0.167
2290 | 0.1627 | 0.163 | 0.1627 | 0.438 | 0.193
2291 | 0.1552 | 0.155 | 0.1552 | 0.418 | 0.178
2292 | 0.1261 | 0.126 | 0.1261 | 0.415 | 0.218
2293 | 0.0914 | 0.091 | 0.0914 | 0.406 | 0.248
2294 | 0.0591 | 0.059 | 0.0591 | 0.356 | 0.301
2295 | 0.0346 | 0.035 | 0.0346 | 0.277 | 0.276
2296 | 0.0243 | 0.024 | 0.0243 | 0.181 | 0.293
2297 | 0.0288 | 0.029 | 0.0288 | 0.088 | 0.2
2298 | 0.0602 | 0.06 | 0.0602 | 0.021 | 0.072
2299 | 0.1118 | 0.112 | 0.1118 | 0 | 0.001
2300 | 0.1684 | 0.168 | 0.1684 | 0 | 0
2301 | 0.2187 | 0.219 | 0.2187 | 0 | 0
2302 | 0.2558 | 0.256 | 0.2558 | 0 | 0
2303 | 0.2655 | 0.266 | 0.2655 | 0 | 0
2304 | 0.2527 | 0.253 | 0.2527 | 0 | 0
2305 | 0.236 | 0.236 | 0.236 | 0 | 0
2306 | 0.2247 | 0.225 | 0.2247 | 0 | 0
2307 | 0.2162 | 0.216 | 0.2162 | 0 | 0
2308 | 0.2146 | 0.215 | 0.2146 | 0 | 0
2309 | 0.2216 | 0.222 | 0.2216 | 0 | 0
2310 | 0.2243 | 0.224 | 0.2243 | 0.015 | 0.004
2311 | 0.2055 | 0.206 | 0.2055 | 0.108 | 0.101
2312 | 0.1882 | 0.188 | 0.1882 | 0.32 | 0.267
2313 | 0.1969 | 0.197 | 0.1969 | 0.47 | 0.361
2314 | 0.2322 | 0.232 | 0.2322 | 0.578 | 0.391
2315 | 0.2768 | 0.277 | 0.2768 | 0.644 | 0.373
2316 | 0.293 | 0.293 | 0.293 | 0.656 | 0.378
2317 | 0.283 | 0.283 | 0.283 | 0.61 | 0.419
2318 | 0.266 | 0.266 | 0.266 | 0.532 | 0.437
2319 | 0.2527 | 0.253 | 0.2527 | 0.422 | 0.378
2320 | 0.2521 | 0.252 | 0.2521 | 0.285 | 0.294
2321 | 0.2761 | 0.276 | 0.2761 | 0.141 | 0.164
2322 | 0.341 | 0.341 | 0.341 | 0.036 | 0.056
2323 | 0.4271 | 0.427 | 0.4271 | 0 | 0.001
2324 | 0.4871 | 0.487 | 0.4871 | 0 | 0
2325 | 0.5031 | 0.503 | 0.5031 | 0 | 0
2326 | 0.4805 | 0.481 | 0.4805 | 0 | 0
2327 | 0.4395 | 0.44 | 0.4395 | 0 | 0
2328 | 0.3921 | 0.392 | 0.3921 | 0 | 0
2329 | 0.343 | 0.343 | 0.343 | 0 | 0
2330 | 0.3009 | 0.301 | 0.3009 | 0 | 0
2331 | 0.2667 | 0.267 | 0.2667 | 0 | 0
2332 | 0.2351 | 0.235 | 0.2351 | 0 | 0
2333 | 0.2115 | 0.212 | 0.2115 | 0 | 0
2334 | 0.1907 | 0.191 | 0.1907 | 0.033 | 0.001
2335 | 0.134 | 0.134 | 0.134 | 0.163 | 0.048
2336 | 0.0873 | 0.087 | 0.0873 | 0.333 | 0.117
2337 | 0.0766 | 0.077 | 0.0766 | 0.485 | 0.181
2338 | 0.113 | 0.113 | 0.113 | 0.579 | 0.239
2339 | 0.1601 | 0.16 | 0.1601 | 0.636 | 0.339
2340 | 0.185 | 0.185 | 0.185 | 0.643 | 0.471
2341 | 0.1977 | 0.198 | 0.1977 | 0.594 | 0.531
2342 | 0.2219 | 0.222 | 0.2219 | 0.51 | 0.501
2343 | 0.2748 | 0.275 | 0.2748 | 0.384 | 0.421
2344 | 0.3506 | 0.351 | 0.3506 | 0.236 | 0.333
2345 | 0.4299 | 0.43 | 0.4299 | 0.111 | 0.206
2346 | 0.4985 | 0.499 | 0.4985 | 0.028 | 0.069
2347 | 0.539 | 0.539 | 0.539 | 0 | 0.002
2348 | 0.5351 | 0.535 | 0.5351 | 0 | 0
2349 | 0.5082 | 0.508 | 0.5082 | 0 | 0
2350 | 0.4736 | 0.474 | 0.4736 | 0 | 0
2351 | 0.4552 | 0.455 | 0.4552 | 0 | 0
2352 | 0.4432 | 0.443 | 0.4432 | 0 | 0
2353 | 0.4501 | 0.45 | 0.4501 | 0 | 0
2354 | 0.4995 | 0.5 | 0.4995 | 0 | 0
2355 | 0.555 | 0.555 | 0.555 | 0 | 0
2356 | 0.5836 | 0.584 | 0.5836 | 0 | 0
2357 | 0.5861 | 0.586 | 0.5861 | 0 | 0
2358 | 0.6051 | 0.605 | 0.6051 | 0.025 | 0.004
2359 | 0.634 | 0.634 | 0.634 | 0.138 | 0.117
2360 | 0.645 | 0.645 | 0.645 | 0.304 | 0.315
2361 | 0.6438 | 0.644 | 0.6438 | 0.452 | 0.5
2362 | 0.6334 | 0.633 | 0.6334 | 0.561 | 0.64
2363 | 0.6087 | 0.609 | 0.6087 | 0.623 | 0.734
2364 | 0.5801 | 0.58 | 0.5801 | 0.639 | 0.778
2365 | 0.5661 | 0.566 | 0.5661 | 0.599 | 0.762
2366 | 0.5668 | 0.567 | 0.5668 | 0.515 | 0.69
2367 | 0.5926 | 0.593 | 0.5926 | 0.396 | 0.57
2368 | 0.6288 | 0.629 | 0.6288 | 0.251 | 0.41
2369 | 0.6679 | 0.668 | 0.6679 | 0.124 | 0.231
2370 | 0.7038 | 0.704 | 0.7038 | 0.033 | 0.077
2371 | 0.703 | 0.703 | 0.703 | 0 | 0.001
2372 | 0.673 | 0.673 | 0.673 | 0 | 0
2373 | 0.6529 | 0.653 | 0.6529 | 0 | 0
2374 | 0.6537 | 0.654 | 0.6537 | 0 | 0
2375 | 0.6484 | 0.648 | 0.6484 | 0 | 0
2376 | 0.6361 | 0.636 | 0.6361 | 0 | 0
2377 | 0.6071 | 0.607 | 0.6071 | 0 | 0
2378 | 0.5794 | 0.579 | 0.5794 | 0 | 0
2379 | 0.5648 | 0.565 | 0.5648 | 0 | 0
2380 | 0.5757 | 0.576 | 0.5757 | 0 | 0
2381 | 0.6012 | 0.601 | 0.6012 | 0 | 0
2382 | 0.6141 | 0.614 | 0.6141 | 0.056 | 0.004
2383 | 0.6319 | 0.632 | 0.6319 | 0.225 | 0.112
2384 | 0.6604 | 0.66 | 0.6604 | 0.407 | 0.298
2385 | 0.644 | 0.644 | 0.644 | 0.561 | 0.488
2386 | 0.6123 | 0.612 | 0.6123 | 0.667 | 0.635
2387 | 0.5807 | 0.581 | 0.5807 | 0.728 | 0.727
2388 | 0.5592 | 0.559 | 0.5592 | 0.742 | 0.757
2389 | 0.5545 | 0.555 | 0.5545 | 0.711 | 0.735
2390 | 0.5691 | 0.569 | 0.5691 | 0.636 | 0.673
2391 | 0.5899 | 0.59 | 0.5899 | 0.518 | 0.551
2392 | 0.6107 | 0.611 | 0.6107 | 0.361 | 0.39
2393 | 0.6223 | 0.622 | 0.6223 | 0.196 | 0.222
2394 | 0.6123 | 0.612 | 0.6123 | 0.056 | 0.071
2395 | 0.6019 | 0.602 | 0.6019 | 0 | 0.001
2396 | 0.581 | 0.581 | 0.581 | 0 | 0
2397 | 0.5446 | 0.545 | 0.5446 | 0 | 0
2398 | 0.511 | 0.511 | 0.511 | 0 | 0
2399 | 0.477 | 0.477 | 0.477 | 0 | 0
2400 | 0.4385 | 0.439 | 0.4385 | 0 | 0
2401 | 0.4113 | 0.411 | 0.4113 | 0 | 0
2402 | 0.3865 | 0.387 | 0.3865 | 0 | 0
2403 | 0.3727 | 0.373 | 0.3727 | 0 | 0
2404 | 0.354 | 0.354 | 0.354 | 0 | 0
2405 | 0.3322 | 0.332 | 0.3322 | 0 | 0
2406 | 0.3053 | 0.305 | 0.3053 | 0.045 | 0.01
2407 | 0.2685 | 0.269 | 0.2685 | 0.222 | 0.108
2408 | 0.2492 | 0.249 | 0.2492 | 0.399 | 0.236
2409 | 0.2108 | 0.211 | 0.2108 | 0.544 | 0.236
2410 | 0.1714 | 0.171 | 0.1714 | 0.636 | 0.193
2411 | 0.1487 | 0.149 | 0.1487 | 0.692 | 0.137
2412 | 0.1461 | 0.146 | 0.1461 | 0.703 | 0.199
2413 | 0.1558 | 0.156 | 0.1558 | 0.662 | 0.202
2414 | 0.1712 | 0.171 | 0.1712 | 0.588 | 0.139
2415 | 0.1937 | 0.194 | 0.1937 | 0.475 | 0.098
2416 | 0.2278 | 0.228 | 0.2278 | 0.329 | 0.142
2417 | 0.271 | 0.271 | 0.271 | 0.172 | 0.154
2418 | 0.3243 | 0.324 | 0.3243 | 0.051 | 0.065
2419 | 0.3907 | 0.391 | 0.3907 | 0 | 0.002
2420 | 0.4235 | 0.424 | 0.4235 | 0 | 0
2421 | 0.4251 | 0.425 | 0.4251 | 0 | 0
2422 | 0.3997 | 0.4 | 0.3997 | 0 | 0
2423 | 0.36 | 0.36 | 0.36 | 0 | 0
2424 | 0.3176 | 0.318 | 0.3176 | 0 | 0
2425 | 0.2772 | 0.277 | 0.2772 | 0 | 0
2426 | 0.2402 | 0.24 | 0.2402 | 0 | 0
2427 | 0.213 | 0.213 | 0.213 | 0 | 0
2428 | 0.1899 | 0.19 | 0.1899 | 0 | 0
2429 | 0.1749 | 0.175 | 0.1749 | 0 | 0
2430 | 0.168 | 0.168 | 0.168 | 0.032 | 0.012
2431 | 0.1484 | 0.148 | 0.1484 | 0.159 | 0.136
2432 | 0.1538 | 0.154 | 0.1538 | 0.312 | 0.327
2433 | 0.1509 | 0.151 | 0.1509 | 0.399 | 0.505
2434 | 0.1437 | 0.144 | 0.1437 | 0.471 | 0.612
2435 | 0.1425 | 0.143 | 0.1425 | 0.487 | 0.685
2436 | 0.1496 | 0.15 | 0.1496 | 0.486 | 0.708
2437 | 0.1604 | 0.16 | 0.1604 | 0.427 | 0.727
2438 | 0.1753 | 0.175 | 0.1753 | 0.393 | 0.701
2439 | 0.1945 | 0.195 | 0.1945 | 0.318 | 0.595
2440 | 0.2223 | 0.222 | 0.2223 | 0.214 | 0.425
2441 | 0.2541 | 0.254 | 0.2541 | 0.122 | 0.232
2442 | 0.2819 | 0.282 | 0.2819 | 0.038 | 0.073
2443 | 0.3163 | 0.316 | 0.3163 | 0 | 0.001
2444 | 0.3419 | 0.342 | 0.3419 | 0 | 0
2445 | 0.3446 | 0.345 | 0.3446 | 0 | 0
2446 | 0.3281 | 0.328 | 0.3281 | 0 | 0
2447 | 0.3032 | 0.303 | 0.3032 | 0 | 0
2448 | 0.2679 | 0.268 | 0.2679 | 0 | 0
2449 | 0.2355 | 0.236 | 0.2355 | 0 | 0
2450 | 0.2088 | 0.209 | 0.2088 | 0 | 0
2451 | 0.1844 | 0.184 | 0.1844 | 0 | 0
2452 | 0.1694 | 0.169 | 0.1694 | 0 | 0
2453 | 0.1635 | 0.164 | 0.1635 | 0 | 0
2454 | 0.1624 | 0.162 | 0.1624 | 0.033 | 0.012
2455 | 0.1537 | 0.154 | 0.1537 | 0.144 | 0.133
2456 | 0.1715 | 0.172 | 0.1715 | 0.274 | 0.309
2457 | 0.1855 | 0.186 | 0.1855 | 0.364 | 0.46
2458 | 0.2104 | 0.21 | 0.2104 | 0.383 | 0.555
2459 | 0.2473 | 0.247 | 0.2473 | 0.402 | 0.575
2460 | 0.2868 | 0.287 | 0.2868 | 0.392 | 0.568
2461 | 0.3246 | 0.325 | 0.3246 | 0.35 | 0.569
2462 | 0.3581 | 0.358 | 0.3581 | 0.291 | 0.568
2463 | 0.3645 | 0.365 | 0.3645 | 0.229 | 0.502
2464 | 0.3546 | 0.355 | 0.3546 | 0.16 | 0.378
2465 | 0.3448 | 0.345 | 0.3448 | 0.092 | 0.226
2466 | 0.3401 | 0.34 | 0.3401 | 0.03 | 0.083
2467 | 0.3447 | 0.345 | 0.3447 | 0 | 0.003
2468 | 0.3432 | 0.343 | 0.3432 | 0 | 0
2469 | 0.3349 | 0.335 | 0.3349 | 0 | 0
2470 | 0.3294 | 0.329 | 0.3294 | 0 | 0
2471 | 0.324 | 0.324 | 0.324 | 0 | 0
2472 | 0.3052 | 0.305 | 0.3052 | 0 | 0
2473 | 0.2872 | 0.287 | 0.2872 | 0 | 0
2474 | 0.2734 | 0.273 | 0.2734 | 0 | 0
2475 | 0.2678 | 0.268 | 0.2678 | 0 | 0
2476 | 0.2696 | 0.27 | 0.2696 | 0 | 0
2477 | 0.2661 | 0.266 | 0.2661 | 0 | 0
2478 | 0.2607 | 0.261 | 0.2607 | 0.029 | 0.01
2479 | 0.2466 | 0.247 | 0.2466 | 0.164 | 0.113
2480 | 0.2306 | 0.231 | 0.2306 | 0.374 | 0.256
2481 | 0.2186 | 0.219 | 0.2186 | 0.516 | 0.42
2482 | 0.1962 | 0.196 | 0.1962 | 0.547 | 0.612
2483 | 0.1714 | 0.171 | 0.1714 | 0.544 | 0.723
2484 | 0.1597 | 0.16 | 0.1597 | 0.553 | 0.746
2485 | 0.1615 | 0.162 | 0.1615 | 0.541 | 0.76
2486 | 0.1774 | 0.177 | 0.1774 | 0.501 | 0.705
2487 | 0.1905 | 0.191 | 0.1905 | 0.416 | 0.596
2488 | 0.1932 | 0.193 | 0.1932 | 0.296 | 0.44
2489 | 0.2211 | 0.221 | 0.2211 | 0.164 | 0.253
2490 | 0.2722 | 0.272 | 0.2722 | 0.051 | 0.093
2491 | 0.3456 | 0.346 | 0.3456 | 0 | 0.004
2492 | 0.3843 | 0.384 | 0.3843 | 0 | 0
2493 | 0.3837 | 0.384 | 0.3837 | 0 | 0
2494 | 0.3515 | 0.352 | 0.3515 | 0 | 0
2495 | 0.3053 | 0.305 | 0.3053 | 0 | 0
2496 | 0.267 | 0.267 | 0.267 | 0 | 0
2497 | 0.2302 | 0.23 | 0.2302 | 0 | 0
2498 | 0.2048 | 0.205 | 0.2048 | 0 | 0
2499 | 0.195 | 0.195 | 0.195 | 0 | 0
2500 | 0.2049 | 0.205 | 0.2049 | 0 | 0
2501 | 0.2118 | 0.212 | 0.2118 | 0 | 0
2502 | 0.2042 | 0.204 | 0.2042 | 0.05 | 0.026
2503 | 0.1774 | 0.177 | 0.1774 | 0.194 | 0.189
2504 | 0.1764 | 0.176 | 0.1764 | 0.381 | 0.395
2505 | 0.1873 | 0.187 | 0.1873 | 0.529 | 0.572
2506 | 0.2025 | 0.203 | 0.2025 | 0.628 | 0.7
2507 | 0.2512 | 0.251 | 0.2512 | 0.685 | 0.779
2508 | 0.3252 | 0.325 | 0.3252 | 0.698 | 0.806
2509 | 0.391 | 0.391 | 0.391 | 0.664 | 0.787
2510 | 0.4292 | 0.429 | 0.4292 | 0.593 | 0.716
2511 | 0.4454 | 0.445 | 0.4454 | 0.483 | 0.586
2512 | 0.4637 | 0.464 | 0.4637 | 0.338 | 0.427
2513 | 0.4867 | 0.487 | 0.4867 | 0.187 | 0.254
2514 | 0.5442 | 0.544 | 0.5442 | 0.059 | 0.094
2515 | 0.6219 | 0.622 | 0.6219 | 0.001 | 0.006
2516 | 0.6557 | 0.656 | 0.6557 | 0 | 0
2517 | 0.6259 | 0.626 | 0.6259 | 0 | 0
2518 | 0.5997 | 0.6 | 0.5997 | 0 | 0
2519 | 0.5687 | 0.569 | 0.5687 | 0 | 0
2520 | 0.5365 | 0.537 | 0.5365 | 0 | 0
2521 | 0.5117 | 0.512 | 0.5117 | 0 | 0
2522 | 0.4817 | 0.482 | 0.4817 | 0 | 0
2523 | 0.4537 | 0.454 | 0.4537 | 0 | 0
2524 | 0.4338 | 0.434 | 0.4338 | 0 | 0
2525 | 0.422 | 0.422 | 0.422 | 0 | 0
2526 | 0.406 | 0.406 | 0.406 | 0.066 | 0.01
2527 | 0.3943 | 0.394 | 0.3943 | 0.225 | 0.112
2528 | 0.4691 | 0.469 | 0.4691 | 0.395 | 0.243
2529 | 0.4646 | 0.465 | 0.4646 | 0.531 | 0.436
2530 | 0.4918 | 0.492 | 0.4918 | 0.622 | 0.598
2531 | 0.5125 | 0.513 | 0.5125 | 0.669 | 0.651
2532 | 0.5003 | 0.5 | 0.5003 | 0.67 | 0.657
2533 | 0.453 | 0.453 | 0.453 | 0.621 | 0.648
2534 | 0.3783 | 0.378 | 0.3783 | 0.524 | 0.65
2535 | 0.3146 | 0.315 | 0.3146 | 0.384 | 0.502
2536 | 0.3236 | 0.324 | 0.3236 | 0.225 | 0.358
2537 | 0.4113 | 0.411 | 0.4113 | 0.102 | 0.219
2538 | 0.5156 | 0.516 | 0.5156 | 0.03 | 0.083
2539 | 0.5563 | 0.556 | 0.5563 | 0 | 0.005
2540 | 0.4961 | 0.496 | 0.4961 | 0 | 0
2541 | 0.3664 | 0.366 | 0.3664 | 0 | 0
2542 | 0.2702 | 0.27 | 0.2702 | 0 | 0
2543 | 0.1976 | 0.198 | 0.1976 | 0 | 0
2544 | 0.1678 | 0.168 | 0.1678 | 0 | 0
2545 | 0.1673 | 0.167 | 0.1673 | 0 | 0
2546 | 0.176 | 0.176 | 0.176 | 0 | 0
2547 | 0.1747 | 0.175 | 0.1747 | 0 | 0
2548 | 0.1679 | 0.168 | 0.1679 | 0 | 0
2549 | 0.1679 | 0.168 | 0.1679 | 0 | 0
2550 | 0.1694 | 0.169 | 0.1694 | 0.042 | 0.009
2551 | 0.1398 | 0.14 | 0.1398 | 0.152 | 0.11
2552 | 0.1254 | 0.125 | 0.1254 | 0.283 | 0.249
2553 | 0.1548 | 0.155 | 0.1548 | 0.411 | 0.358
2554 | 0.1777 | 0.178 | 0.1777 | 0.489 | 0.44
2555 | 0.1809 | 0.181 | 0.1809 | 0.506 | 0.47
2556 | 0.1857 | 0.186 | 0.1857 | 0.44 | 0.498
2557 | 0.1808 | 0.181 | 0.1808 | 0.325 | 0.562
2558 | 0.1661 | 0.166 | 0.1661 | 0.248 | 0.55
2559 | 0.1508 | 0.151 | 0.1508 | 0.173 | 0.464
2560 | 0.1469 | 0.147 | 0.1469 | 0.118 | 0.372
2561 | 0.1448 | 0.145 | 0.1448 | 0.077 | 0.245
2562 | 0.1429 | 0.143 | 0.1429 | 0.031 | 0.1
2563 | 0.1562 | 0.156 | 0.1562 | 0.001 | 0.008
2564 | 0.1945 | 0.195 | 0.1945 | 0 | 0
2565 | 0.2489 | 0.249 | 0.2489 | 0 | 0
2566 | 0.3007 | 0.301 | 0.3007 | 0 | 0
2567 | 0.3292 | 0.329 | 0.3292 | 0 | 0
2568 | 0.3613 | 0.361 | 0.3613 | 0 | 0
2569 | 0.3949 | 0.395 | 0.3949 | 0 | 0
2570 | 0.394 | 0.394 | 0.394 | 0 | 0
2571 | 0.3787 | 0.379 | 0.3787 | 0 | 0
2572 | 0.3766 | 0.377 | 0.3766 | 0 | 0
2573 | 0.3606 | 0.361 | 0.3606 | 0 | 0
2574 | 0.3312 | 0.331 | 0.3312 | 0.055 | 0.042
2575 | 0.2899 | 0.29 | 0.2899 | 0.2 | 0.217
2576 | 0.3011 | 0.301 | 0.3011 | 0.372 | 0.421
2577 | 0.3638 | 0.364 | 0.3638 | 0.515 | 0.598
2578 | 0.4436 | 0.444 | 0.4436 | 0.618 | 0.721
2579 | 0.4938 | 0.494 | 0.4938 | 0.671 | 0.733
2580 | 0.4943 | 0.494 | 0.4943 | 0.684 | 0.76
2581 | 0.4672 | 0.467 | 0.4672 | 0.652 | 0.759
2582 | 0.4472 | 0.447 | 0.4472 | 0.583 | 0.707
2583 | 0.4301 | 0.43 | 0.4301 | 0.477 | 0.601
2584 | 0.4365 | 0.437 | 0.4365 | 0.337 | 0.459
2585 | 0.4721 | 0.472 | 0.4721 | 0.188 | 0.275
2586 | 0.5472 | 0.547 | 0.5472 | 0.063 | 0.105
2587 | 0.6193 | 0.619 | 0.6193 | 0.002 | 0.009
2588 | 0.6522 | 0.652 | 0.6522 | 0 | 0
2589 | 0.6471 | 0.647 | 0.6471 | 0 | 0
2590 | 0.596 | 0.596 | 0.596 | 0 | 0
2591 | 0.5641 | 0.564 | 0.5641 | 0 | 0
2592 | 0.536 | 0.536 | 0.536 | 0 | 0
2593 | 0.5058 | 0.506 | 0.5058 | 0 | 0
2594 | 0.5053 | 0.505 | 0.5053 | 0 | 0
2595 | 0.4997 | 0.5 | 0.4997 | 0 | 0
2596 | 0.466 | 0.466 | 0.466 | 0 | 0
2597 | 0.4191 | 0.419 | 0.4191 | 0 | 0
2598 | 0.3703 | 0.37 | 0.3703 | 0.07 | 0.017
2599 | 0.309 | 0.309 | 0.309 | 0.225 | 0.108
2600 | 0.2712 | 0.271 | 0.2712 | 0.388 | 0.25
2601 | 0.2664 | 0.266 | 0.2664 | 0.525 | 0.404
2602 | 0.2693 | 0.269 | 0.2693 | 0.622 | 0.543
2603 | 0.2662 | 0.266 | 0.2662 | 0.679 | 0.639
2604 | 0.2527 | 0.253 | 0.2527 | 0.692 | 0.681
2605 | 0.2267 | 0.227 | 0.2267 | 0.662 | 0.712
2606 | 0.2025 | 0.203 | 0.2025 | 0.594 | 0.687
2607 | 0.1865 | 0.187 | 0.1865 | 0.487 | 0.586
2608 | 0.1983 | 0.198 | 0.1983 | 0.345 | 0.461
2609 | 0.249 | 0.249 | 0.249 | 0.196 | 0.277
2610 | 0.3553 | 0.355 | 0.3553 | 0.068 | 0.106
2611 | 0.4627 | 0.463 | 0.4627 | 0.003 | 0.009
2612 | 0.5107 | 0.511 | 0.5107 | 0 | 0
2613 | 0.5029 | 0.503 | 0.5029 | 0 | 0
2614 | 0.4675 | 0.468 | 0.4675 | 0 | 0
2615 | 0.4161 | 0.416 | 0.4161 | 0 | 0
2616 | 0.3616 | 0.362 | 0.3616 | 0 | 0
2617 | 0.312 | 0.312 | 0.312 | 0 | 0
2618 | 0.2689 | 0.269 | 0.2689 | 0 | 0
2619 | 0.2359 | 0.236 | 0.2359 | 0 | 0
2620 | 0.2088 | 0.209 | 0.2088 | 0 | 0
2621 | 0.1945 | 0.195 | 0.1945 | 0.001 | 0
2622 | 0.1786 | 0.179 | 0.1786 | 0.078 | 0.041
2623 | 0.1408 | 0.141 | 0.1408 | 0.234 | 0.21
2624 | 0.1268 | 0.127 | 0.1268 | 0.4 | 0.408
2625 | 0.1388 | 0.139 | 0.1388 | 0.538 | 0.584
2626 | 0.165 | 0.165 | 0.165 | 0.63 | 0.723
2627 | 0.1942 | 0.194 | 0.1942 | 0.683 | 0.801
2628 | 0.2065 | 0.207 | 0.2065 | 0.695 | 0.837
2629 | 0.2101 | 0.21 | 0.2101 | 0.664 | 0.817
2630 | 0.2189 | 0.219 | 0.2189 | 0.596 | 0.744
2631 | 0.2431 | 0.243 | 0.2431 | 0.488 | 0.618
2632 | 0.2962 | 0.296 | 0.2962 | 0.344 | 0.455
2633 | 0.3685 | 0.369 | 0.3685 | 0.195 | 0.272
2634 | 0.4706 | 0.471 | 0.4706 | 0.068 | 0.1
2635 | 0.5638 | 0.564 | 0.5638 | 0.004 | 0.007
2636 | 0.5974 | 0.597 | 0.5974 | 0 | 0
2637 | 0.5636 | 0.564 | 0.5636 | 0 | 0
2638 | 0.5086 | 0.509 | 0.5086 | 0 | 0
2639 | 0.4346 | 0.435 | 0.4346 | 0 | 0
2640 | 0.3696 | 0.37 | 0.3696 | 0 | 0
2641 | 0.3218 | 0.322 | 0.3218 | 0 | 0
2642 | 0.289 | 0.289 | 0.289 | 0 | 0
2643 | 0.2693 | 0.269 | 0.2693 | 0 | 0
2644 | 0.2559 | 0.256 | 0.2559 | 0 | 0
2645 | 0.245 | 0.245 | 0.245 | 0.001 | 0
2646 | 0.2119 | 0.212 | 0.2119 | 0.088 | 0.036
2647 | 0.1419 | 0.142 | 0.1419 | 0.248 | 0.194
2648 | 0.1002 | 0.1 | 0.1002 | 0.414 | 0.411
2649 | 0.091 | 0.091 | 0.091 | 0.552 | 0.589
2650 | 0.1002 | 0.1 | 0.1002 | 0.645 | 0.711
2651 | 0.0919 | 0.092 | 0.0919 | 0.698 | 0.789
2652 | 0.0677 | 0.068 | 0.0677 | 0.709 | 0.815
2653 | 0.0501 | 0.05 | 0.0501 | 0.677 | 0.795
2654 | 0.0453 | 0.045 | 0.0453 | 0.606 | 0.727
2655 | 0.0525 | 0.053 | 0.0525 | 0.497 | 0.615
2656 | 0.0752 | 0.075 | 0.0752 | 0.353 | 0.462
2657 | 0.1214 | 0.121 | 0.1214 | 0.201 | 0.281
2658 | 0.1941 | 0.194 | 0.1941 | 0.071 | 0.108
2659 | 0.2896 | 0.29 | 0.2896 | 0.005 | 0.01
2660 | 0.3643 | 0.364 | 0.3643 | 0 | 0
2661 | 0.3989 | 0.399 | 0.3989 | 0 | 0
2662 | 0.4059 | 0.406 | 0.4059 | 0 | 0
2663 | 0.3963 | 0.396 | 0.3963 | 0 | 0
2664 | 0.3739 | 0.374 | 0.3739 | 0 | 0
2665 | 0.3437 | 0.344 | 0.3437 | 0 | 0
2666 | 0.3163 | 0.316 | 0.3163 | 0 | 0
2667 | 0.3025 | 0.303 | 0.3025 | 0 | 0
2668 | 0.2975 | 0.298 | 0.2975 | 0 | 0
2669 | 0.2954 | 0.295 | 0.2954 | 0.002 | 0
2670 | 0.2693 | 0.269 | 0.2693 | 0.086 | 0.03
2671 | 0.2168 | 0.217 | 0.2168 | 0.241 | 0.136
2672 | 0.2048 | 0.205 | 0.2048 | 0.402 | 0.193
2673 | 0.238 | 0.238 | 0.238 | 0.535 | 0.232
2674 | 0.2964 | 0.296 | 0.2964 | 0.622 | 0.277
2675 | 0.352 | 0.352 | 0.352 | 0.675 | 0.315
2676 | 0.3854 | 0.385 | 0.3854 | 0.688 | 0.405
2677 | 0.4071 | 0.407 | 0.4071 | 0.66 | 0.461
2678 | 0.4351 | 0.435 | 0.4351 | 0.591 | 0.481
2679 | 0.46 | 0.46 | 0.46 | 0.483 | 0.433
2680 | 0.4895 | 0.49 | 0.4895 | 0.34 | 0.361
2681 | 0.5522 | 0.552 | 0.5522 | 0.191 | 0.229
2682 | 0.6522 | 0.652 | 0.6522 | 0.067 | 0.097
2683 | 0.7406 | 0.741 | 0.7406 | 0.005 | 0.008
2684 | 0.759 | 0.759 | 0.759 | 0 | 0
2685 | 0.7351 | 0.735 | 0.7351 | 0 | 0
2686 | 0.7261 | 0.726 | 0.7261 | 0 | 0
2687 | 0.7206 | 0.721 | 0.7206 | 0 | 0
2688 | 0.6924 | 0.692 | 0.6924 | 0 | 0
2689 | 0.6457 | 0.646 | 0.6457 | 0 | 0
2690 | 0.5968 | 0.597 | 0.5968 | 0 | 0
2691 | 0.5693 | 0.569 | 0.5693 | 0 | 0
2692 | 0.5321 | 0.532 | 0.5321 | 0 | 0
2693 | 0.5113 | 0.511 | 0.5113 | 0.002 | 0
2694 | 0.4907 | 0.491 | 0.4907 | 0.085 | 0.016
2695 | 0.4899 | 0.49 | 0.4899 | 0.238 | 0.082
2696 | 0.5421 | 0.542 | 0.5421 | 0.399 | 0.183
2697 | 0.5893 | 0.589 | 0.5893 | 0.536 | 0.306
2698 | 0.6172 | 0.617 | 0.6172 | 0.633 | 0.448
2699 | 0.6521 | 0.652 | 0.6521 | 0.686 | 0.619
2700 | 0.6737 | 0.674 | 0.6737 | 0.696 | 0.776
2701 | 0.676 | 0.676 | 0.676 | 0.664 | 0.801
2702 | 0.652 | 0.652 | 0.652 | 0.591 | 0.73
2703 | 0.6064 | 0.606 | 0.6064 | 0.479 | 0.62
2704 | 0.5573 | 0.557 | 0.5573 | 0.335 | 0.467
2705 | 0.5137 | 0.514 | 0.5137 | 0.186 | 0.282
2706 | 0.4865 | 0.487 | 0.4865 | 0.067 | 0.113
2707 | 0.5075 | 0.508 | 0.5075 | 0.005 | 0.012
2708 | 0.5542 | 0.554 | 0.5542 | 0 | 0
2709 | 0.5664 | 0.566 | 0.5664 | 0 | 0
2710 | 0.5281 | 0.528 | 0.5281 | 0 | 0
2711 | 0.4515 | 0.452 | 0.4515 | 0 | 0
2712 | 0.3745 | 0.375 | 0.3745 | 0 | 0
2713 | 0.3079 | 0.308 | 0.3079 | 0 | 0
2714 | 0.2518 | 0.252 | 0.2518 | 0 | 0
2715 | 0.2356 | 0.236 | 0.2356 | 0 | 0
2716 | 0.2512 | 0.251 | 0.2512 | 0 | 0
2717 | 0.2745 | 0.275 | 0.2745 | 0 | 0
2718 | 0.2848 | 0.285 | 0.2848 | 0.044 | 0.033
2719 | 0.2577 | 0.258 | 0.2577 | 0.153 | 0.188
2720 | 0.2628 | 0.263 | 0.2628 | 0.298 | 0.397
2721 | 0.3598 | 0.36 | 0.3598 | 0.417 | 0.559
2722 | 0.4612 | 0.461 | 0.4612 | 0.459 | 0.678
2723 | 0.5359 | 0.536 | 0.5359 | 0.503 | 0.751
2724 | 0.5923 | 0.592 | 0.5923 | 0.586 | 0.759
2725 | 0.6661 | 0.666 | 0.6661 | 0.61 | 0.762
2726 | 0.7159 | 0.716 | 0.7159 | 0.534 | 0.704
2727 | 0.7193 | 0.719 | 0.7193 | 0.377 | 0.568
2728 | 0.6516 | 0.652 | 0.6516 | 0.217 | 0.379
2729 | 0.4656 | 0.466 | 0.4656 | 0.103 | 0.204
2730 | 0.4462 | 0.446 | 0.4462 | 0.025 | 0.085
2731 | 0.4834 | 0.483 | 0.4834 | 0 | 0.01
2732 | 0.4708 | 0.471 | 0.4708 | 0 | 0
2733 | 0.5632 | 0.563 | 0.5632 | 0 | 0
2734 | 0.4834 | 0.483 | 0.4834 | 0 | 0
2735 | 0.4029 | 0.403 | 0.4029 | 0 | 0
2736 | 0.3681 | 0.368 | 0.3681 | 0 | 0
2737 | 0.3192 | 0.319 | 0.3192 | 0 | 0
2738 | 0.3141 | 0.314 | 0.3141 | 0 | 0
2739 | 0.3484 | 0.348 | 0.3484 | 0 | 0
2740 | 0.3696 | 0.37 | 0.3696 | 0 | 0
2741 | 0.4217 | 0.422 | 0.4217 | 0.003 | 0
2742 | 0.5047 | 0.505 | 0.5047 | 0.07 | 0.005
2743 | 0.5451 | 0.545 | 0.5451 | 0.181 | 0.032
2744 | 0.5735 | 0.574 | 0.5735 | 0.301 | 0.087
2745 | 0.5945 | 0.595 | 0.5945 | 0.395 | 0.16
2746 | 0.5907 | 0.591 | 0.5907 | 0.431 | 0.239
2747 | 0.6235 | 0.624 | 0.6235 | 0.415 | 0.249
2748 | 0.6212 | 0.621 | 0.6212 | 0.394 | 0.276
2749 | 0.5683 | 0.568 | 0.5683 | 0.363 | 0.244
2750 | 0.4715 | 0.472 | 0.4715 | 0.278 | 0.18
2751 | 0.4131 | 0.413 | 0.4131 | 0.231 | 0.12
2752 | 0.4181 | 0.418 | 0.4181 | 0.153 | 0.173
2753 | 0.4143 | 0.414 | 0.4143 | 0.074 | 0.178
2754 | 0.3461 | 0.346 | 0.3461 | 0.029 | 0.085
2755 | 0.2658 | 0.266 | 0.2658 | 0.003 | 0.011
2756 | 0.2491 | 0.249 | 0.2491 | 0 | 0
2757 | 0.1402 | 0.14 | 0.1402 | 0 | 0
2758 | 0.1539 | 0.154 | 0.1539 | 0 | 0
2759 | 0.1414 | 0.141 | 0.1414 | 0 | 0
2760 | 0.0957 | 0.096 | 0.0957 | 0 | 0
2761 | 0.0921 | 0.092 | 0.0921 | 0 | 0
2762 | 0.1384 | 0.138 | 0.1384 | 0 | 0
2763 | 0.1566 | 0.157 | 0.1566 | 0 | 0
2764 | 0.1699 | 0.17 | 0.1699 | 0 | 0
2765 | 0.151 | 0.151 | 0.151 | 0.001 | 0
2766 | 0.1366 | 0.137 | 0.1366 | 0.042 | 0.02
2767 | 0.1144 | 0.114 | 0.1144 | 0.114 | 0.084
2768 | 0.1081 | 0.108 | 0.1081 | 0.268 | 0.136
2769 | 0.1241 | 0.124 | 0.1241 | 0.417 | 0.188
2770 | 0.1486 | 0.149 | 0.1486 | 0.457 | 0.2
2771 | 0.1692 | 0.169 | 0.1692 | 0.48 | 0.202
2772 | 0.1799 | 0.18 | 0.1799 | 0.587 | 0.241
2773 | 0.2044 | 0.204 | 0.2044 | 0.509 | 0.26
2774 | 0.2107 | 0.211 | 0.2107 | 0.407 | 0.22
2775 | 0.2196 | 0.22 | 0.2196 | 0.346 | 0.147
2776 | 0.2253 | 0.225 | 0.2253 | 0.293 | 0.122
2777 | 0.2077 | 0.208 | 0.2077 | 0.197 | 0.101
2778 | 0.1498 | 0.15 | 0.1498 | 0.083 | 0.044
2779 | 0.1142 | 0.114 | 0.1142 | 0.009 | 0.005
2780 | 0.115 | 0.115 | 0.115 | 0 | 0
2781 | 0.1577 | 0.158 | 0.1577 | 0 | 0
2782 | 0.2507 | 0.251 | 0.2507 | 0 | 0
2783 | 0.375 | 0.375 | 0.375 | 0 | 0
2784 | 0.4547 | 0.455 | 0.4547 | 0 | 0
2785 | 0.4927 | 0.493 | 0.4927 | 0 | 0
2786 | 0.4957 | 0.496 | 0.4957 | 0 | 0
2787 | 0.5237 | 0.524 | 0.5237 | 0 | 0
2788 | 0.5972 | 0.597 | 0.5972 | 0 | 0
2789 | 0.6802 | 0.68 | 0.6802 | 0.004 | 0
2790 | 0.7061 | 0.706 | 0.7061 | 0.065 | 0.039
2791 | 0.6856 | 0.686 | 0.6856 | 0.14 | 0.195
2792 | 0.6933 | 0.693 | 0.6933 | 0.195 | 0.367
2793 | 0.7077 | 0.708 | 0.7077 | 0.283 | 0.501
2794 | 0.7145 | 0.715 | 0.7145 | 0.377 | 0.615
2795 | 0.7326 | 0.733 | 0.7326 | 0.469 | 0.655
2796 | 0.745 | 0.745 | 0.745 | 0.486 | 0.715
2797 | 0.7402 | 0.74 | 0.7402 | 0.453 | 0.712
2798 | 0.7267 | 0.727 | 0.7267 | 0.384 | 0.634
2799 | 0.7028 | 0.703 | 0.7028 | 0.293 | 0.521
2800 | 0.6801 | 0.68 | 0.6801 | 0.195 | 0.378
2801 | 0.6586 | 0.659 | 0.6586 | 0.102 | 0.224
2802 | 0.6178 | 0.618 | 0.6178 | 0.04 | 0.102
2803 | 0.577 | 0.577 | 0.577 | 0.003 | 0.016
2804 | 0.541 | 0.541 | 0.541 | 0 | 0
2805 | 0.5131 | 0.513 | 0.5131 | 0 | 0
2806 | 0.4925 | 0.493 | 0.4925 | 0 | 0
2807 | 0.4675 | 0.468 | 0.4675 | 0 | 0
2808 | 0.414 | 0.414 | 0.414 | 0 | 0
2809 | 0.3493 | 0.349 | 0.3493 | 0 | 0
2810 | 0.2779 | 0.278 | 0.2779 | 0 | 0
2811 | 0.214 | 0.214 | 0.214 | 0 | 0
2812 | 0.1546 | 0.155 | 0.1546 | 0 | 0
2813 | 0.1122 | 0.112 | 0.1122 | 0.001 | 0
2814 | 0.0756 | 0.076 | 0.0756 | 0.037 | 0.061
2815 | 0.0452 | 0.045 | 0.0452 | 0.11 | 0.212
2816 | 0.0166 | 0.017 | 0.0166 | 0.198 | 0.326
2817 | 0.0078 | 0.008 | 0.0078 | 0.266 | 0.378
2818 | 0.0058 | 0.006 | 0.0058 | 0.322 | 0.419
2819 | 0.0037 | 0.004 | 0.0037 | 0.359 | 0.452
2820 | 0.0021 | 0.002 | 0.0021 | 0.326 | 0.491
2821 | 0.0014 | 0.001 | 0.0014 | 0.314 | 0.493
2822 | 0.0004 | 0 | 0.0004 | 0.298 | 0.486
2823 | 0.0036 | 0.004 | 0.0036 | 0.275 | 0.47
2824 | 0.0127 | 0.013 | 0.0127 | 0.219 | 0.426
2825 | 0.0233 | 0.023 | 0.0233 | 0.154 | 0.289
2826 | 0.0336 | 0.034 | 0.0336 | 0.07 | 0.123
2827 | 0.0479 | 0.048 | 0.0479 | 0.009 | 0.016
2828 | 0.0631 | 0.063 | 0.0631 | 0 | 0
2829 | 0.0735 | 0.074 | 0.0735 | 0 | 0
2830 | 0.0812 | 0.081 | 0.0812 | 0 | 0
2831 | 0.0831 | 0.083 | 0.0831 | 0 | 0
2832 | 0.0767 | 0.077 | 0.0767 | 0 | 0
2833 | 0.0693 | 0.069 | 0.0693 | 0 | 0
2834 | 0.0636 | 0.064 | 0.0636 | 0 | 0
2835 | 0.0586 | 0.059 | 0.0586 | 0 | 0
2836 | 0.0477 | 0.048 | 0.0477 | 0 | 0
2837 | 0.0328 | 0.033 | 0.0328 | 0.005 | 0
2838 | 0.0261 | 0.026 | 0.0261 | 0.081 | 0.047
2839 | 0.0265 | 0.027 | 0.0265 | 0.19 | 0.171
2840 | 0.0334 | 0.033 | 0.0334 | 0.314 | 0.32
2841 | 0.0421 | 0.042 | 0.0421 | 0.448 | 0.48
2842 | 0.0526 | 0.053 | 0.0526 | 0.562 | 0.563
2843 | 0.0653 | 0.065 | 0.0653 | 0.63 | 0.553
2844 | 0.0871 | 0.087 | 0.0871 | 0.644 | 0.417
2845 | 0.1203 | 0.12 | 0.1203 | 0.603 | 0.335
2846 | 0.1556 | 0.156 | 0.1556 | 0.507 | 0.274
2847 | 0.182 | 0.182 | 0.182 | 0.382 | 0.201
2848 | 0.1963 | 0.196 | 0.1963 | 0.267 | 0.157
2849 | 0.204 | 0.204 | 0.204 | 0.162 | 0.117
2850 | 0.2044 | 0.204 | 0.2044 | 0.07 | 0.052
2851 | 0.2028 | 0.203 | 0.2028 | 0.009 | 0.008
2852 | 0.2017 | 0.202 | 0.2017 | 0 | 0
2853 | 0.2037 | 0.204 | 0.2037 | 0 | 0
2854 | 0.205 | 0.205 | 0.205 | 0 | 0
2855 | 0.194 | 0.194 | 0.194 | 0 | 0
2856 | 0.1739 | 0.174 | 0.1739 | 0 | 0
2857 | 0.1513 | 0.151 | 0.1513 | 0 | 0
2858 | 0.1274 | 0.127 | 0.1274 | 0 | 0
2859 | 0.1059 | 0.106 | 0.1059 | 0 | 0
2860 | 0.09 | 0.09 | 0.09 | 0 | 0
2861 | 0.0807 | 0.081 | 0.0807 | 0.001 | 0
2862 | 0.0717 | 0.072 | 0.0717 | 0.035 | 0.052
2863 | 0.0659 | 0.066 | 0.0659 | 0.104 | 0.173
2864 | 0.0675 | 0.068 | 0.0675 | 0.221 | 0.283
2865 | 0.0755 | 0.076 | 0.0755 | 0.384 | 0.44
2866 | 0.0827 | 0.083 | 0.0827 | 0.546 | 0.504
2867 | 0.0833 | 0.083 | 0.0833 | 0.636 | 0.559
2868 | 0.0834 | 0.083 | 0.0834 | 0.66 | 0.608
2869 | 0.0819 | 0.082 | 0.0819 | 0.631 | 0.594
2870 | 0.0806 | 0.081 | 0.0806 | 0.564 | 0.533
2871 | 0.0827 | 0.083 | 0.0827 | 0.464 | 0.534
2872 | 0.0894 | 0.089 | 0.0894 | 0.332 | 0.422
2873 | 0.0954 | 0.095 | 0.0954 | 0.193 | 0.26
2874 | 0.0954 | 0.095 | 0.0954 | 0.077 | 0.11
2875 | 0.0926 | 0.093 | 0.0926 | 0.011 | 0.018
2876 | 0.0872 | 0.087 | 0.0872 | 0 | 0
2877 | 0.068 | 0.068 | 0.068 | 0 | 0
2878 | 0.0454 | 0.045 | 0.0454 | 0 | 0
2879 | 0.0259 | 0.026 | 0.0259 | 0 | 0
2880 | 0.014 | 0.014 | 0.014 | 0 | 0
2881 | 0.0084 | 0.008 | 0.0084 | 0 | 0
2882 | 0.0069 | 0.007 | 0.0069 | 0 | 0
2883 | 0.0069 | 0.007 | 0.0069 | 0 | 0
2884 | 0.0082 | 0.008 | 0.0082 | 0 | 0
2885 | 0.0095 | 0.01 | 0.0095 | 0.001 | 0
2886 | 0.0086 | 0.009 | 0.0086 | 0.031 | 0.043
2887 | 0.0069 | 0.007 | 0.0069 | 0.098 | 0.184
2888 | 0.0056 | 0.006 | 0.0056 | 0.18 | 0.328
2889 | 0.0048 | 0.005 | 0.0048 | 0.314 | 0.386
2890 | 0.0041 | 0.004 | 0.0041 | 0.489 | 0.451
2891 | 0.004 | 0.004 | 0.004 | 0.601 | 0.525
2892 | 0.0058 | 0.006 | 0.0058 | 0.626 | 0.608
2893 | 0.013 | 0.013 | 0.013 | 0.6 | 0.622
2894 | 0.0358 | 0.036 | 0.0358 | 0.537 | 0.561
2895 | 0.0536 | 0.054 | 0.0536 | 0.439 | 0.483
2896 | 0.0613 | 0.061 | 0.0613 | 0.321 | 0.4
2897 | 0.062 | 0.062 | 0.062 | 0.191 | 0.268
2898 | 0.0584 | 0.058 | 0.0584 | 0.082 | 0.115
2899 | 0.0542 | 0.054 | 0.0542 | 0.013 | 0.019
2900 | 0.0522 | 0.052 | 0.0522 | 0 | 0
2901 | 0.0488 | 0.049 | 0.0488 | 0 | 0
2902 | 0.0559 | 0.056 | 0.0559 | 0 | 0
2903 | 0.0824 | 0.082 | 0.0824 | 0 | 0
2904 | 0.1191 | 0.119 | 0.1191 | 0 | 0
2905 | 0.1507 | 0.151 | 0.1507 | 0 | 0
2906 | 0.1672 | 0.167 | 0.1672 | 0 | 0
2907 | 0.1665 | 0.167 | 0.1665 | 0 | 0
2908 | 0.1562 | 0.156 | 0.1562 | 0 | 0
2909 | 0.151 | 0.151 | 0.151 | 0.005 | 0.001
2910 | 0.1339 | 0.134 | 0.1339 | 0.061 | 0.075
2911 | 0.1155 | 0.116 | 0.1155 | 0.191 | 0.25
2912 | 0.1214 | 0.121 | 0.1214 | 0.325 | 0.422
2913 | 0.145 | 0.145 | 0.145 | 0.408 | 0.518
2914 | 0.1773 | 0.177 | 0.1773 | 0.431 | 0.593
2915 | 0.2106 | 0.211 | 0.2106 | 0.356 | 0.63
2916 | 0.2508 | 0.251 | 0.2508 | 0.289 | 0.667
2917 | 0.2908 | 0.291 | 0.2908 | 0.258 | 0.64
2918 | 0.3245 | 0.325 | 0.3245 | 0.25 | 0.602
2919 | 0.3525 | 0.353 | 0.3525 | 0.253 | 0.556
2920 | 0.3705 | 0.371 | 0.3705 | 0.235 | 0.442
2921 | 0.365 | 0.365 | 0.365 | 0.17 | 0.259
2922 | 0.3339 | 0.334 | 0.3339 | 0.089 | 0.098
2923 | 0.2961 | 0.296 | 0.2961 | 0.017 | 0.017
2924 | 0.2785 | 0.279 | 0.2785 | 0 | 0
2925 | 0.2616 | 0.262 | 0.2616 | 0 | 0
2926 | 0.2522 | 0.252 | 0.2522 | 0 | 0
2927 | 0.249 | 0.249 | 0.249 | 0 | 0
2928 | 0.2502 | 0.25 | 0.2502 | 0 | 0
2929 | 0.2391 | 0.239 | 0.2391 | 0 | 0
2930 | 0.239 | 0.239 | 0.239 | 0 | 0
2931 | 0.2503 | 0.25 | 0.2503 | 0 | 0
2932 | 0.243 | 0.243 | 0.243 | 0 | 0
2933 | 0.2108 | 0.211 | 0.2108 | 0.008 | 0
2934 | 0.1615 | 0.162 | 0.1615 | 0.087 | 0.029
2935 | 0.1265 | 0.127 | 0.1265 | 0.196 | 0.12
2936 | 0.1107 | 0.111 | 0.1107 | 0.311 | 0.27
2937 | 0.1124 | 0.112 | 0.1124 | 0.411 | 0.349
2938 | 0.1254 | 0.125 | 0.1254 | 0.5 | 0.348
2939 | 0.1452 | 0.145 | 0.1452 | 0.559 | 0.266
2940 | 0.1715 | 0.172 | 0.1715 | 0.584 | 0.18
2941 | 0.194 | 0.194 | 0.194 | 0.575 | 0.132
2942 | 0.211 | 0.211 | 0.211 | 0.532 | 0.094
2943 | 0.2247 | 0.225 | 0.2247 | 0.417 | 0.074
2944 | 0.2321 | 0.232 | 0.2321 | 0.271 | 0.057
2945 | 0.2229 | 0.223 | 0.2229 | 0.143 | 0.063
2946 | 0.2093 | 0.209 | 0.2093 | 0.057 | 0.067
2947 | 0.2059 | 0.206 | 0.2059 | 0.007 | 0.018
2948 | 0.215 | 0.215 | 0.215 | 0 | 0
2949 | 0.221 | 0.221 | 0.221 | 0 | 0
2950 | 0.2375 | 0.238 | 0.2375 | 0 | 0
2951 | 0.2855 | 0.286 | 0.2855 | 0 | 0
2952 | 0.3425 | 0.343 | 0.3425 | 0 | 0
2953 | 0.3854 | 0.385 | 0.3854 | 0 | 0
2954 | 0.4065 | 0.407 | 0.4065 | 0 | 0
2955 | 0.4172 | 0.417 | 0.4172 | 0 | 0
2956 | 0.4401 | 0.44 | 0.4401 | 0 | 0
2957 | 0.4836 | 0.484 | 0.4836 | 0.009 | 0.001
2958 | 0.5299 | 0.53 | 0.5299 | 0.088 | 0.06
2959 | 0.6006 | 0.601 | 0.6006 | 0.194 | 0.154
2960 | 0.6502 | 0.65 | 0.6502 | 0.295 | 0.252
2961 | 0.6441 | 0.644 | 0.6441 | 0.34 | 0.272
2962 | 0.6387 | 0.639 | 0.6387 | 0.376 | 0.316
2963 | 0.64 | 0.64 | 0.64 | 0.385 | 0.363
2964 | 0.6469 | 0.647 | 0.6469 | 0.39 | 0.398
2965 | 0.6365 | 0.637 | 0.6365 | 0.374 | 0.499
2966 | 0.6134 | 0.613 | 0.6134 | 0.347 | 0.523
2967 | 0.5884 | 0.588 | 0.5884 | 0.299 | 0.442
2968 | 0.5574 | 0.557 | 0.5574 | 0.241 | 0.348
2969 | 0.5219 | 0.522 | 0.5219 | 0.162 | 0.217
2970 | 0.4728 | 0.473 | 0.4728 | 0.084 | 0.083
2971 | 0.4177 | 0.418 | 0.4177 | 0.018 | 0.012
2972 | 0.3773 | 0.377 | 0.3773 | 0 | 0
2973 | 0.3692 | 0.369 | 0.3692 | 0 | 0
2974 | 0.4067 | 0.407 | 0.4067 | 0 | 0
2975 | 0.4507 | 0.451 | 0.4507 | 0 | 0
2976 | 0.4909 | 0.491 | 0.4909 | 0 | 0
2977 | 0.5303 | 0.53 | 0.5303 | 0 | 0
2978 | 0.5358 | 0.536 | 0.5358 | 0 | 0
2979 | 0.5481 | 0.548 | 0.5481 | 0 | 0
2980 | 0.5444 | 0.544 | 0.5444 | 0 | 0
2981 | 0.5355 | 0.536 | 0.5355 | 0.005 | 0.001
2982 | 0.5132 | 0.513 | 0.5132 | 0.069 | 0.059
2983 | 0.5044 | 0.504 | 0.5044 | 0.178 | 0.196
2984 | 0.5125 | 0.513 | 0.5125 | 0.335 | 0.319
2985 | 0.4807 | 0.481 | 0.4807 | 0.437 | 0.421
2986 | 0.4387 | 0.439 | 0.4387 | 0.508 | 0.552
2987 | 0.4024 | 0.402 | 0.4024 | 0.541 | 0.45
2988 | 0.3774 | 0.377 | 0.3774 | 0.565 | 0.294
2989 | 0.3696 | 0.37 | 0.3696 | 0.556 | 0.232
2990 | 0.3691 | 0.369 | 0.3691 | 0.51 | 0.329
2991 | 0.3678 | 0.368 | 0.3678 | 0.426 | 0.42
2992 | 0.3618 | 0.362 | 0.3618 | 0.31 | 0.405
2993 | 0.3456 | 0.346 | 0.3456 | 0.196 | 0.285
2994 | 0.3152 | 0.315 | 0.3152 | 0.093 | 0.132
2995 | 0.2865 | 0.287 | 0.2865 | 0.022 | 0.026
2996 | 0.2825 | 0.283 | 0.2825 | 0 | 0
2997 | 0.2799 | 0.28 | 0.2799 | 0 | 0
2998 | 0.2678 | 0.268 | 0.2678 | 0 | 0
2999 | 0.257 | 0.257 | 0.257 | 0 | 0
3000 | 0.2549 | 0.255 | 0.2549 | 0 | 0
3001 | 0.2482 | 0.248 | 0.2482 | 0 | 0
3002 | 0.2381 | 0.238 | 0.2381 | 0 | 0
3003 | 0.2306 | 0.231 | 0.2306 | 0 | 0
3004 | 0.2231 | 0.223 | 0.2231 | 0 | 0
3005 | 0.2156 | 0.216 | 0.2156 | 0.01 | 0.003
3006 | 0.2022 | 0.202 | 0.2022 | 0.083 | 0.094
3007 | 0.1829 | 0.183 | 0.1829 | 0.194 | 0.268
3008 | 0.1699 | 0.17 | 0.1699 | 0.316 | 0.41
3009 | 0.1532 | 0.153 | 0.1532 | 0.399 | 0.453
3010 | 0.1436 | 0.144 | 0.1436 | 0.449 | 0.369
3011 | 0.143 | 0.143 | 0.143 | 0.463 | 0.332
3012 | 0.1488 | 0.149 | 0.1488 | 0.451 | 0.375
3013 | 0.1534 | 0.153 | 0.1534 | 0.398 | 0.438
3014 | 0.1529 | 0.153 | 0.1529 | 0.337 | 0.366
3015 | 0.1444 | 0.144 | 0.1444 | 0.269 | 0.326
3016 | 0.1315 | 0.132 | 0.1315 | 0.196 | 0.323
3017 | 0.1109 | 0.111 | 0.1109 | 0.128 | 0.226
3018 | 0.0857 | 0.086 | 0.0857 | 0.062 | 0.107
3019 | 0.0633 | 0.063 | 0.0633 | 0.012 | 0.022
3020 | 0.0462 | 0.046 | 0.0462 | 0 | 0
3021 | 0.0302 | 0.03 | 0.0302 | 0 | 0
3022 | 0.0188 | 0.019 | 0.0188 | 0 | 0
3023 | 0.0124 | 0.012 | 0.0124 | 0 | 0
3024 | 0.0086 | 0.009 | 0.0086 | 0 | 0
3025 | 0.0063 | 0.006 | 0.0063 | 0 | 0
3026 | 0.0046 | 0.005 | 0.0046 | 0 | 0
3027 | 0.0027 | 0.003 | 0.0027 | 0 | 0
3028 | 0.0006 | 0.001 | 0.0006 | 0 | 0
3029 | 0.0001 | 0 | 0.0001 | 0.012 | 0.001
3030 | 0.0031 | 0.003 | 0.0031 | 0.096 | 0.04
3031 | 0.0112 | 0.011 | 0.0112 | 0.215 | 0.115
3032 | 0.0259 | 0.026 | 0.0259 | 0.329 | 0.237
3033 | 0.0423 | 0.042 | 0.0423 | 0.399 | 0.331
3034 | 0.054 | 0.054 | 0.054 | 0.433 | 0.424
3035 | 0.0597 | 0.06 | 0.0597 | 0.438 | 0.501
3036 | 0.0631 | 0.063 | 0.0631 | 0.417 | 0.522
3037 | 0.0617 | 0.062 | 0.0617 | 0.433 | 0.538
3038 | 0.0586 | 0.059 | 0.0586 | 0.39 | 0.448
3039 | 0.0577 | 0.058 | 0.0577 | 0.34 | 0.365
3040 | 0.0469 | 0.047 | 0.0469 | 0.255 | 0.325
3041 | 0.0267 | 0.027 | 0.0267 | 0.165 | 0.216
3042 | 0.0044 | 0.004 | 0.0044 | 0.077 | 0.112
3043 | 0.0018 | 0.002 | 0.0018 | 0.017 | 0.026
3044 | 0.0196 | 0.02 | 0.0196 | 0 | 0
3045 | 0.0778 | 0.078 | 0.0778 | 0 | 0
3046 | 0.1535 | 0.154 | 0.1535 | 0 | 0
3047 | 0.2124 | 0.212 | 0.2124 | 0 | 0
3048 | 0.2591 | 0.259 | 0.2591 | 0 | 0
3049 | 0.2765 | 0.277 | 0.2765 | 0 | 0
3050 | 0.2823 | 0.282 | 0.2823 | 0 | 0
3051 | 0.2823 | 0.282 | 0.2823 | 0 | 0
3052 | 0.2948 | 0.295 | 0.2948 | 0 | 0
3053 | 0.3105 | 0.311 | 0.3105 | 0.004 | 0
3054 | 0.3048 | 0.305 | 0.3048 | 0.027 | 0.03
3055 | 0.3168 | 0.317 | 0.3168 | 0.058 | 0.102
3056 | 0.3208 | 0.321 | 0.3208 | 0.106 | 0.219
3057 | 0.3385 | 0.339 | 0.3385 | 0.182 | 0.384
3058 | 0.4333 | 0.433 | 0.4333 | 0.246 | 0.517
3059 | 0.567 | 0.567 | 0.567 | 0.312 | 0.58
3060 | 0.6068 | 0.607 | 0.6068 | 0.266 | 0.65
3061 | 0.5328 | 0.533 | 0.5328 | 0.153 | 0.592
3062 | 0.4695 | 0.47 | 0.4695 | 0.128 | 0.47
3063 | 0.4348 | 0.435 | 0.4348 | 0.128 | 0.372
3064 | 0.3731 | 0.373 | 0.3731 | 0.14 | 0.318
3065 | 0.3941 | 0.394 | 0.3941 | 0.116 | 0.223
3066 | 0.3902 | 0.39 | 0.3902 | 0.058 | 0.086
3067 | 0.4348 | 0.435 | 0.4348 | 0.016 | 0.016
3068 | 0.4717 | 0.472 | 0.4717 | 0 | 0
3069 | 0.4667 | 0.467 | 0.4667 | 0 | 0
3070 | 0.48 | 0.48 | 0.48 | 0 | 0
3071 | 0.479 | 0.479 | 0.479 | 0 | 0
3072 | 0.4471 | 0.447 | 0.4471 | 0 | 0
3073 | 0.4189 | 0.419 | 0.4189 | 0 | 0
3074 | 0.4292 | 0.429 | 0.4292 | 0 | 0
3075 | 0.3929 | 0.393 | 0.3929 | 0 | 0
3076 | 0.3513 | 0.351 | 0.3513 | 0 | 0
3077 | 0.2919 | 0.292 | 0.2919 | 0.009 | 0
3078 | 0.2386 | 0.239 | 0.2386 | 0.068 | 0.017
3079 | 0.2188 | 0.219 | 0.2188 | 0.21 | 0.049
3080 | 0.2094 | 0.209 | 0.2094 | 0.42 | 0.113
3081 | 0.1956 | 0.196 | 0.1956 | 0.547 | 0.206
3082 | 0.1847 | 0.185 | 0.1847 | 0.614 | 0.348
3083 | 0.1849 | 0.185 | 0.1849 | 0.665 | 0.39
3084 | 0.199 | 0.199 | 0.199 | 0.67 | 0.418
3085 | 0.2252 | 0.225 | 0.2252 | 0.621 | 0.409
3086 | 0.2464 | 0.246 | 0.2464 | 0.524 | 0.282
3087 | 0.2427 | 0.243 | 0.2427 | 0.408 | 0.164
3088 | 0.2287 | 0.229 | 0.2287 | 0.268 | 0.187
3089 | 0.1917 | 0.192 | 0.1917 | 0.148 | 0.156
3090 | 0.1296 | 0.13 | 0.1296 | 0.065 | 0.092
3091 | 0.0879 | 0.088 | 0.0879 | 0.014 | 0.021
3092 | 0.0693 | 0.069 | 0.0693 | 0 | 0
3093 | 0.0635 | 0.064 | 0.0635 | 0 | 0
3094 | 0.0743 | 0.074 | 0.0743 | 0 | 0
3095 | 0.0979 | 0.098 | 0.0979 | 0 | 0
3096 | 0.1287 | 0.129 | 0.1287 | 0 | 0
3097 | 0.1495 | 0.15 | 0.1495 | 0 | 0
3098 | 0.1605 | 0.161 | 0.1605 | 0 | 0
3099 | 0.1702 | 0.17 | 0.1702 | 0 | 0
3100 | 0.1843 | 0.184 | 0.1843 | 0 | 0
3101 | 0.184 | 0.184 | 0.184 | 0.006 | 0.002
3102 | 0.1525 | 0.153 | 0.1525 | 0.064 | 0.083
3103 | 0.1292 | 0.129 | 0.1292 | 0.165 | 0.253
3104 | 0.101 | 0.101 | 0.101 | 0.266 | 0.416
3105 | 0.0757 | 0.076 | 0.0757 | 0.39 | 0.581
3106 | 0.0587 | 0.059 | 0.0587 | 0.486 | 0.708
3107 | 0.052 | 0.052 | 0.052 | 0.533 | 0.768
3108 | 0.0466 | 0.047 | 0.0466 | 0.547 | 0.793
3109 | 0.0374 | 0.037 | 0.0374 | 0.508 | 0.776
3110 | 0.0285 | 0.029 | 0.0285 | 0.462 | 0.7
3111 | 0.0198 | 0.02 | 0.0198 | 0.383 | 0.564
3112 | 0.013 | 0.013 | 0.013 | 0.298 | 0.417
3113 | 0.0093 | 0.009 | 0.0093 | 0.185 | 0.269
3114 | 0.0076 | 0.008 | 0.0076 | 0.088 | 0.132
3115 | 0.0229 | 0.023 | 0.0229 | 0.021 | 0.029
3116 | 0.0568 | 0.057 | 0.0568 | 0 | 0.012
3117 | 0.0993 | 0.099 | 0.0993 | 0 | 0
3118 | 0.1389 | 0.139 | 0.1389 | 0 | 0
3119 | 0.15 | 0.15 | 0.15 | 0 | 0
3120 | 0.1584 | 0.158 | 0.1584 | 0 | 0
3121 | 0.1702 | 0.17 | 0.1702 | 0 | 0
3122 | 0.184 | 0.184 | 0.184 | 0 | 0
3123 | 0.1993 | 0.199 | 0.1993 | 0 | 0
3124 | 0.2183 | 0.218 | 0.2183 | 0 | 0
3125 | 0.227 | 0.227 | 0.227 | 0.02 | 0.001
3126 | 0.2032 | 0.203 | 0.2032 | 0.117 | 0.042
3127 | 0.2158 | 0.216 | 0.2158 | 0.246 | 0.157
3128 | 0.2063 | 0.206 | 0.2063 | 0.378 | 0.302
3129 | 0.196 | 0.196 | 0.196 | 0.496 | 0.452
3130 | 0.2014 | 0.201 | 0.2014 | 0.588 | 0.623
3131 | 0.2251 | 0.225 | 0.2251 | 0.639 | 0.713
3132 | 0.256 | 0.256 | 0.256 | 0.655 | 0.723
3133 | 0.2886 | 0.289 | 0.2886 | 0.645 | 0.718
3134 | 0.3194 | 0.319 | 0.3194 | 0.596 | 0.662
3135 | 0.3416 | 0.342 | 0.3416 | 0.508 | 0.554
3136 | 0.3509 | 0.351 | 0.3509 | 0.383 | 0.436
3137 | 0.3512 | 0.351 | 0.3512 | 0.24 | 0.268
3138 | 0.3358 | 0.336 | 0.3358 | 0.107 | 0.111
3139 | 0.3137 | 0.314 | 0.3137 | 0.03 | 0.026
3140 | 0.3157 | 0.316 | 0.3157 | 0 | 0
3141 | 0.311 | 0.311 | 0.311 | 0 | 0
3142 | 0.2925 | 0.293 | 0.2925 | 0 | 0
3143 | 0.2706 | 0.271 | 0.2706 | 0 | 0
3144 | 0.2476 | 0.248 | 0.2476 | 0 | 0
3145 | 0.222 | 0.222 | 0.222 | 0 | 0
3146 | 0.2069 | 0.207 | 0.2069 | 0 | 0
3147 | 0.2056 | 0.206 | 0.2056 | 0 | 0
3148 | 0.2115 | 0.212 | 0.2115 | 0 | 0
3149 | 0.2236 | 0.224 | 0.2236 | 0.022 | 0
3150 | 0.2084 | 0.208 | 0.2084 | 0.106 | 0.018
3151 | 0.1922 | 0.192 | 0.1922 | 0.225 | 0.08
3152 | 0.1814 | 0.181 | 0.1814 | 0.395 | 0.188
3153 | 0.176 | 0.176 | 0.176 | 0.548 | 0.331
3154 | 0.1738 | 0.174 | 0.1738 | 0.608 | 0.46
3155 | 0.1754 | 0.175 | 0.1754 | 0.655 | 0.478
3156 | 0.1829 | 0.183 | 0.1829 | 0.669 | 0.514
3157 | 0.1941 | 0.194 | 0.1941 | 0.646 | 0.509
3158 | 0.2157 | 0.216 | 0.2157 | 0.588 | 0.513
3159 | 0.2329 | 0.233 | 0.2329 | 0.496 | 0.514
3160 | 0.2421 | 0.242 | 0.2421 | 0.376 | 0.395
3161 | 0.2711 | 0.271 | 0.2711 | 0.237 | 0.29
3162 | 0.2421 | 0.242 | 0.2421 | 0.106 | 0.139
3163 | 0.215 | 0.215 | 0.215 | 0.031 | 0.03
3164 | 0.2211 | 0.221 | 0.2211 | 0 | 0
3165 | 0.1995 | 0.2 | 0.1995 | 0 | 0
3166 | 0.1706 | 0.171 | 0.1706 | 0 | 0
3167 | 0.1567 | 0.157 | 0.1567 | 0 | 0
3168 | 0.1321 | 0.132 | 0.1321 | 0 | 0
3169 | 0.1083 | 0.108 | 0.1083 | 0 | 0
3170 | 0.0908 | 0.091 | 0.0908 | 0 | 0
3171 | 0.0825 | 0.083 | 0.0825 | 0 | 0
3172 | 0.0735 | 0.074 | 0.0735 | 0 | 0
3173 | 0.0634 | 0.063 | 0.0634 | 0.027 | 0.008
3174 | 0.0506 | 0.051 | 0.0506 | 0.136 | 0.115
3175 | 0.0408 | 0.041 | 0.0408 | 0.296 | 0.284
3176 | 0.0314 | 0.031 | 0.0314 | 0.46 | 0.456
3177 | 0.0247 | 0.025 | 0.0247 | 0.595 | 0.578
3178 | 0.0255 | 0.026 | 0.0255 | 0.688 | 0.642
3179 | 0.0385 | 0.039 | 0.0385 | 0.739 | 0.637
3180 | 0.0655 | 0.066 | 0.0655 | 0.749 | 0.689
3181 | 0.0973 | 0.097 | 0.0973 | 0.718 | 0.693
3182 | 0.1227 | 0.123 | 0.1227 | 0.65 | 0.646
3183 | 0.1414 | 0.141 | 0.1414 | 0.543 | 0.557
3184 | 0.159 | 0.159 | 0.159 | 0.403 | 0.42
3185 | 0.1723 | 0.172 | 0.1723 | 0.247 | 0.276
3186 | 0.1796 | 0.18 | 0.1796 | 0.106 | 0.141
3187 | 0.1945 | 0.195 | 0.1945 | 0.028 | 0.032
3188 | 0.2387 | 0.239 | 0.2387 | 0 | 0
3189 | 0.2716 | 0.272 | 0.2716 | 0 | 0
3190 | 0.2812 | 0.281 | 0.2812 | 0 | 0
3191 | 0.2798 | 0.28 | 0.2798 | 0 | 0
3192 | 0.2728 | 0.273 | 0.2728 | 0 | 0
3193 | 0.2629 | 0.263 | 0.2629 | 0 | 0
3194 | 0.251 | 0.251 | 0.251 | 0 | 0
3195 | 0.2339 | 0.234 | 0.2339 | 0 | 0
3196 | 0.2061 | 0.206 | 0.2061 | 0 | 0
3197 | 0.1718 | 0.172 | 0.1718 | 0.018 | 0.001
3198 | 0.1332 | 0.133 | 0.1332 | 0.094 | 0.046
3199 | 0.1292 | 0.129 | 0.1292 | 0.233 | 0.141
3200 | 0.1247 | 0.125 | 0.1247 | 0.428 | 0.247
3201 | 0.1178 | 0.118 | 0.1178 | 0.582 | 0.357
3202 | 0.1226 | 0.123 | 0.1226 | 0.676 | 0.47
3203 | 0.1469 | 0.147 | 0.1469 | 0.728 | 0.538
3204 | 0.1661 | 0.166 | 0.1661 | 0.73 | 0.589
3205 | 0.1509 | 0.151 | 0.1509 | 0.666 | 0.614
3206 | 0.1529 | 0.153 | 0.1529 | 0.57 | 0.57
3207 | 0.1623 | 0.162 | 0.1623 | 0.491 | 0.474
3208 | 0.1827 | 0.183 | 0.1827 | 0.387 | 0.347
3209 | 0.2094 | 0.209 | 0.2094 | 0.244 | 0.198
3210 | 0.2478 | 0.248 | 0.2478 | 0.11 | 0.081
3211 | 0.2984 | 0.298 | 0.2984 | 0.032 | 0.021
3212 | 0.364 | 0.364 | 0.364 | 0 | 0
3213 | 0.3797 | 0.38 | 0.3797 | 0 | 0
3214 | 0.3613 | 0.361 | 0.3613 | 0 | 0
3215 | 0.3308 | 0.331 | 0.3308 | 0 | 0
3216 | 0.2963 | 0.296 | 0.2963 | 0 | 0
3217 | 0.2653 | 0.265 | 0.2653 | 0 | 0
3218 | 0.2374 | 0.237 | 0.2374 | 0 | 0
3219 | 0.2189 | 0.219 | 0.2189 | 0 | 0
3220 | 0.1941 | 0.194 | 0.1941 | 0 | 0
3221 | 0.163 | 0.163 | 0.163 | 0.032 | 0.002
3222 | 0.112 | 0.112 | 0.112 | 0.146 | 0.044
3223 | 0.0784 | 0.078 | 0.0784 | 0.299 | 0.161
3224 | 0.1007 | 0.101 | 0.1007 | 0.454 | 0.297
3225 | 0.1149 | 0.115 | 0.1149 | 0.586 | 0.382
3226 | 0.107 | 0.107 | 0.107 | 0.678 | 0.502
3227 | 0.091 | 0.091 | 0.091 | 0.727 | 0.628
3228 | 0.0833 | 0.083 | 0.0833 | 0.738 | 0.782
3229 | 0.0868 | 0.087 | 0.0868 | 0.711 | 0.809
3230 | 0.104 | 0.104 | 0.104 | 0.641 | 0.741
3231 | 0.1375 | 0.138 | 0.1375 | 0.52 | 0.638
3232 | 0.1866 | 0.187 | 0.1866 | 0.365 | 0.501
3233 | 0.252 | 0.252 | 0.252 | 0.221 | 0.32
3234 | 0.3167 | 0.317 | 0.3167 | 0.11 | 0.147
3235 | 0.3813 | 0.381 | 0.3813 | 0.032 | 0.031
3236 | 0.4266 | 0.427 | 0.4266 | 0 | 0
3237 | 0.4284 | 0.428 | 0.4284 | 0 | 0
3238 | 0.4072 | 0.407 | 0.4072 | 0 | 0
3239 | 0.3773 | 0.377 | 0.3773 | 0 | 0
3240 | 0.3329 | 0.333 | 0.3329 | 0 | 0
3241 | 0.3065 | 0.307 | 0.3065 | 0 | 0
3242 | 0.2898 | 0.29 | 0.2898 | 0 | 0
3243 | 0.2772 | 0.277 | 0.2772 | 0 | 0
3244 | 0.2771 | 0.277 | 0.2771 | 0 | 0
3245 | 0.2796 | 0.28 | 0.2796 | 0.025 | 0.002
3246 | 0.2715 | 0.272 | 0.2715 | 0.115 | 0.02
3247 | 0.3283 | 0.328 | 0.3283 | 0.248 | 0.041
3248 | 0.3797 | 0.38 | 0.3797 | 0.401 | 0.083
3249 | 0.409 | 0.409 | 0.409 | 0.551 | 0.113
3250 | 0.4004 | 0.4 | 0.4004 | 0.643 | 0.112
3251 | 0.3766 | 0.377 | 0.3766 | 0.655 | 0.091
3252 | 0.3548 | 0.355 | 0.3548 | 0.639 | 0.113
3253 | 0.36 | 0.36 | 0.36 | 0.602 | 0.152
3254 | 0.4081 | 0.408 | 0.4081 | 0.525 | 0.208
3255 | 0.4729 | 0.473 | 0.4729 | 0.413 | 0.255
3256 | 0.5253 | 0.525 | 0.5253 | 0.283 | 0.313
3257 | 0.5667 | 0.567 | 0.5667 | 0.171 | 0.257
3258 | 0.5699 | 0.57 | 0.5699 | 0.078 | 0.129
3259 | 0.5129 | 0.513 | 0.5129 | 0.02 | 0.033
3260 | 0.4737 | 0.474 | 0.4737 | 0 | 0
3261 | 0.439 | 0.439 | 0.439 | 0 | 0
3262 | 0.4056 | 0.406 | 0.4056 | 0 | 0
3263 | 0.3654 | 0.365 | 0.3654 | 0 | 0
3264 | 0.3473 | 0.347 | 0.3473 | 0 | 0
3265 | 0.3089 | 0.309 | 0.3089 | 0 | 0
3266 | 0.2789 | 0.279 | 0.2789 | 0 | 0
3267 | 0.2539 | 0.254 | 0.2539 | 0 | 0
3268 | 0.2539 | 0.254 | 0.2539 | 0 | 0
3269 | 0.2484 | 0.248 | 0.2484 | 0.013 | 0.005
3270 | 0.2358 | 0.236 | 0.2358 | 0.069 | 0.089
3271 | 0.2182 | 0.218 | 0.2182 | 0.158 | 0.217
3272 | 0.1986 | 0.199 | 0.1986 | 0.262 | 0.361
3273 | 0.1872 | 0.187 | 0.1872 | 0.328 | 0.493
3274 | 0.1714 | 0.171 | 0.1714 | 0.376 | 0.535
3275 | 0.1524 | 0.152 | 0.1524 | 0.421 | 0.55
3276 | 0.1354 | 0.135 | 0.1354 | 0.419 | 0.641
3277 | 0.1248 | 0.125 | 0.1248 | 0.384 | 0.651
3278 | 0.1185 | 0.119 | 0.1185 | 0.345 | 0.595
3279 | 0.1175 | 0.118 | 0.1175 | 0.284 | 0.507
3280 | 0.1174 | 0.117 | 0.1174 | 0.186 | 0.375
3281 | 0.1114 | 0.111 | 0.1114 | 0.107 | 0.246
3282 | 0.0914 | 0.091 | 0.0914 | 0.058 | 0.13
3283 | 0.0752 | 0.075 | 0.0752 | 0.018 | 0.034
3284 | 0.0762 | 0.076 | 0.0762 | 0 | 0
3285 | 0.0788 | 0.079 | 0.0788 | 0 | 0
3286 | 0.0801 | 0.08 | 0.0801 | 0 | 0
3287 | 0.0787 | 0.079 | 0.0787 | 0 | 0
3288 | 0.072 | 0.072 | 0.072 | 0 | 0
3289 | 0.0595 | 0.06 | 0.0595 | 0 | 0
3290 | 0.0471 | 0.047 | 0.0471 | 0 | 0
3291 | 0.0399 | 0.04 | 0.0399 | 0 | 0
3292 | 0.0377 | 0.038 | 0.0377 | 0 | 0
3293 | 0.0348 | 0.035 | 0.0348 | 0.027 | 0.002
3294 | 0.0202 | 0.02 | 0.0202 | 0.119 | 0.049
3295 | 0.0103 | 0.01 | 0.0103 | 0.254 | 0.128
3296 | 0.0069 | 0.007 | 0.0069 | 0.382 | 0.198
3297 | 0.0093 | 0.009 | 0.0093 | 0.491 | 0.247
3298 | 0.0084 | 0.008 | 0.0084 | 0.557 | 0.269
3299 | 0.0057 | 0.006 | 0.0057 | 0.548 | 0.244
3300 | 0.0039 | 0.004 | 0.0039 | 0.49 | 0.289
3301 | 0.0022 | 0.002 | 0.0022 | 0.426 | 0.298
3302 | 0.0009 | 0.001 | 0.0009 | 0.384 | 0.22
3303 | 0.0042 | 0.004 | 0.0042 | 0.324 | 0.138
3304 | 0.012 | 0.012 | 0.012 | 0.251 | 0.087
3305 | 0.0246 | 0.025 | 0.0246 | 0.169 | 0.061
3306 | 0.0444 | 0.044 | 0.0444 | 0.092 | 0.043
3307 | 0.0757 | 0.076 | 0.0757 | 0.028 | 0.015
3308 | 0.1135 | 0.114 | 0.1135 | 0 | 0
3309 | 0.1369 | 0.137 | 0.1369 | 0 | 0
3310 | 0.1412 | 0.141 | 0.1412 | 0 | 0
3311 | 0.1425 | 0.143 | 0.1425 | 0 | 0
3312 | 0.1456 | 0.146 | 0.1456 | 0 | 0
3313 | 0.1547 | 0.155 | 0.1547 | 0 | 0
3314 | 0.1781 | 0.178 | 0.1781 | 0 | 0
3315 | 0.2141 | 0.214 | 0.2141 | 0 | 0
3316 | 0.2356 | 0.236 | 0.2356 | 0 | 0
3317 | 0.2333 | 0.233 | 0.2333 | 0.013 | 0.01
3318 | 0.2151 | 0.215 | 0.2151 | 0.053 | 0.098
3319 | 0.2123 | 0.212 | 0.2123 | 0.119 | 0.231
3320 | 0.2179 | 0.218 | 0.2179 | 0.213 | 0.306
3321 | 0.2216 | 0.222 | 0.2216 | 0.313 | 0.404
3322 | 0.2305 | 0.231 | 0.2305 | 0.398 | 0.413
3323 | 0.2441 | 0.244 | 0.2441 | 0.433 | 0.346
3324 | 0.2642 | 0.264 | 0.2642 | 0.457 | 0.346
3325 | 0.2818 | 0.282 | 0.2818 | 0.432 | 0.336
3326 | 0.2876 | 0.288 | 0.2876 | 0.377 | 0.408
3327 | 0.2855 | 0.286 | 0.2855 | 0.297 | 0.411
3328 | 0.2897 | 0.29 | 0.2897 | 0.209 | 0.319
3329 | 0.2857 | 0.286 | 0.2857 | 0.128 | 0.237
3330 | 0.2817 | 0.282 | 0.2817 | 0.068 | 0.122
3331 | 0.2669 | 0.267 | 0.2669 | 0.022 | 0.033
3332 | 0.2533 | 0.253 | 0.2533 | 0 | 0.001
3333 | 0.2421 | 0.242 | 0.2421 | 0 | 0
3334 | 0.238 | 0.238 | 0.238 | 0 | 0
3335 | 0.2358 | 0.236 | 0.2358 | 0 | 0
3336 | 0.2416 | 0.242 | 0.2416 | 0 | 0
3337 | 0.2481 | 0.248 | 0.2481 | 0 | 0
3338 | 0.2583 | 0.258 | 0.2583 | 0 | 0
3339 | 0.2583 | 0.258 | 0.2583 | 0 | 0
3340 | 0.2449 | 0.245 | 0.2449 | 0 | 0
3341 | 0.2157 | 0.216 | 0.2157 | 0.028 | 0.012
3342 | 0.1751 | 0.175 | 0.1751 | 0.118 | 0.098
3343 | 0.1657 | 0.166 | 0.1657 | 0.244 | 0.247
3344 | 0.1635 | 0.164 | 0.1635 | 0.371 | 0.418
3345 | 0.1689 | 0.169 | 0.1689 | 0.477 | 0.516
3346 | 0.1838 | 0.184 | 0.1838 | 0.543 | 0.544
3347 | 0.2019 | 0.202 | 0.2019 | 0.57 | 0.521
3348 | 0.2284 | 0.228 | 0.2284 | 0.553 | 0.512
3349 | 0.2586 | 0.259 | 0.2586 | 0.5 | 0.497
3350 | 0.2778 | 0.278 | 0.2778 | 0.435 | 0.46
3351 | 0.2853 | 0.285 | 0.2853 | 0.356 | 0.471
3352 | 0.2801 | 0.28 | 0.2801 | 0.253 | 0.375
3353 | 0.2741 | 0.274 | 0.2741 | 0.149 | 0.277
3354 | 0.2781 | 0.278 | 0.2781 | 0.07 | 0.15
3355 | 0.2921 | 0.292 | 0.2921 | 0.021 | 0.037
3356 | 0.3024 | 0.302 | 0.3024 | 0 | 0.001
3357 | 0.3086 | 0.309 | 0.3086 | 0 | 0
3358 | 0.3286 | 0.329 | 0.3286 | 0 | 0
3359 | 0.3482 | 0.348 | 0.3482 | 0 | 0
3360 | 0.3734 | 0.373 | 0.3734 | 0 | 0
3361 | 0.394 | 0.394 | 0.394 | 0 | 0
3362 | 0.4152 | 0.415 | 0.4152 | 0 | 0
3363 | 0.4241 | 0.424 | 0.4241 | 0 | 0
3364 | 0.4473 | 0.447 | 0.4473 | 0 | 0
3365 | 0.4599 | 0.46 | 0.4599 | 0.01 | 0.011
3366 | 0.4588 | 0.459 | 0.4588 | 0.047 | 0.108
3367 | 0.4497 | 0.45 | 0.4497 | 0.096 | 0.274
3368 | 0.4411 | 0.441 | 0.4411 | 0.159 | 0.467
3369 | 0.431 | 0.431 | 0.431 | 0.235 | 0.626
3370 | 0.4309 | 0.431 | 0.4309 | 0.309 | 0.69
3371 | 0.4315 | 0.432 | 0.4315 | 0.367 | 0.658
3372 | 0.4346 | 0.435 | 0.4346 | 0.38 | 0.64
3373 | 0.4407 | 0.441 | 0.4407 | 0.35 | 0.619
3374 | 0.4439 | 0.444 | 0.4439 | 0.292 | 0.537
3375 | 0.4458 | 0.446 | 0.4458 | 0.228 | 0.477
3376 | 0.4346 | 0.435 | 0.4346 | 0.168 | 0.425
3377 | 0.4066 | 0.407 | 0.4066 | 0.115 | 0.294
3378 | 0.3708 | 0.371 | 0.3708 | 0.062 | 0.14
3379 | 0.3228 | 0.323 | 0.3228 | 0.02 | 0.035
3380 | 0.2679 | 0.268 | 0.2679 | 0 | 0
3381 | 0.2464 | 0.246 | 0.2464 | 0 | 0
3382 | 0.2274 | 0.227 | 0.2274 | 0 | 0
3383 | 0.2101 | 0.21 | 0.2101 | 0 | 0
3384 | 0.1963 | 0.196 | 0.1963 | 0 | 0
3385 | 0.1896 | 0.19 | 0.1896 | 0 | 0
3386 | 0.1852 | 0.185 | 0.1852 | 0 | 0
3387 | 0.1745 | 0.175 | 0.1745 | 0 | 0
3388 | 0.1535 | 0.154 | 0.1535 | 0 | 0
3389 | 0.1171 | 0.117 | 0.1171 | 0.031 | 0.006
3390 | 0.0836 | 0.084 | 0.0836 | 0.119 | 0.056
3391 | 0.0629 | 0.063 | 0.0629 | 0.274 | 0.15
3392 | 0.0571 | 0.057 | 0.0571 | 0.44 | 0.303
3393 | 0.0618 | 0.062 | 0.0618 | 0.564 | 0.484
3394 | 0.0774 | 0.077 | 0.0774 | 0.648 | 0.651
3395 | 0.0968 | 0.097 | 0.0968 | 0.687 | 0.703
3396 | 0.1135 | 0.114 | 0.1135 | 0.687 | 0.713
3397 | 0.1161 | 0.116 | 0.1161 | 0.653 | 0.637
3398 | 0.1105 | 0.111 | 0.1105 | 0.581 | 0.497
3399 | 0.0942 | 0.094 | 0.0942 | 0.491 | 0.4
3400 | 0.0707 | 0.071 | 0.0707 | 0.367 | 0.315
3401 | 0.0486 | 0.049 | 0.0486 | 0.218 | 0.202
3402 | 0.0299 | 0.03 | 0.0299 | 0.097 | 0.12
3403 | 0.0186 | 0.019 | 0.0186 | 0.031 | 0.042
3404 | 0.01 | 0.01 | 0.01 | 0 | 0.001
3405 | 0.011 | 0.011 | 0.011 | 0 | 0
3406 | 0.0355 | 0.036 | 0.0355 | 0 | 0
3407 | 0.0699 | 0.07 | 0.0699 | 0 | 0
3408 | 0.1156 | 0.116 | 0.1156 | 0 | 0
3409 | 0.169 | 0.169 | 0.169 | 0 | 0
3410 | 0.2231 | 0.223 | 0.2231 | 0 | 0
3411 | 0.2702 | 0.27 | 0.2702 | 0 | 0
3412 | 0.3014 | 0.301 | 0.3014 | 0 | 0
3413 | 0.3013 | 0.301 | 0.3013 | 0.038 | 0.001
3414 | 0.2415 | 0.242 | 0.2415 | 0.131 | 0.027
3415 | 0.2026 | 0.203 | 0.2026 | 0.249 | 0.079
3416 | 0.2205 | 0.221 | 0.2205 | 0.37 | 0.139
3417 | 0.2317 | 0.232 | 0.2317 | 0.469 | 0.193
3418 | 0.2369 | 0.237 | 0.2369 | 0.538 | 0.212
3419 | 0.2276 | 0.228 | 0.2276 | 0.583 | 0.23
3420 | 0.2112 | 0.211 | 0.2112 | 0.585 | 0.301
3421 | 0.19 | 0.19 | 0.19 | 0.547 | 0.379
3422 | 0.163 | 0.163 | 0.163 | 0.487 | 0.433
3423 | 0.1309 | 0.131 | 0.1309 | 0.401 | 0.456
3424 | 0.0989 | 0.099 | 0.0989 | 0.287 | 0.391
3425 | 0.0663 | 0.066 | 0.0663 | 0.178 | 0.252
3426 | 0.0329 | 0.033 | 0.0329 | 0.092 | 0.143
3427 | 0.0143 | 0.014 | 0.0143 | 0.032 | 0.043
3428 | 0.006 | 0.006 | 0.006 | 0 | 0.001
3429 | 0.0018 | 0.002 | 0.0018 | 0 | 0
3430 | 0.0062 | 0.006 | 0.0062 | 0 | 0
3431 | 0.0209 | 0.021 | 0.0209 | 0 | 0
3432 | 0.0425 | 0.043 | 0.0425 | 0 | 0
3433 | 0.0672 | 0.067 | 0.0672 | 0 | 0
3434 | 0.0938 | 0.094 | 0.0938 | 0 | 0
3435 | 0.1178 | 0.118 | 0.1178 | 0 | 0
3436 | 0.127 | 0.127 | 0.127 | 0 | 0
3437 | 0.1261 | 0.126 | 0.1261 | 0.031 | 0.018
3438 | 0.1082 | 0.108 | 0.1082 | 0.127 | 0.13
3439 | 0.0824 | 0.082 | 0.0824 | 0.265 | 0.295
3440 | 0.0964 | 0.096 | 0.0964 | 0.403 | 0.458
3441 | 0.1161 | 0.116 | 0.1161 | 0.525 | 0.625
3442 | 0.1346 | 0.135 | 0.1346 | 0.609 | 0.736
3443 | 0.1551 | 0.155 | 0.1551 | 0.674 | 0.796
3444 | 0.192 | 0.192 | 0.192 | 0.692 | 0.835
3445 | 0.2307 | 0.231 | 0.2307 | 0.664 | 0.817
3446 | 0.2362 | 0.236 | 0.2362 | 0.605 | 0.748
3447 | 0.208 | 0.208 | 0.208 | 0.515 | 0.646
3448 | 0.1679 | 0.168 | 0.1679 | 0.389 | 0.504
3449 | 0.1354 | 0.135 | 0.1354 | 0.248 | 0.323
3450 | 0.116 | 0.116 | 0.116 | 0.121 | 0.139
3451 | 0.1004 | 0.1 | 0.1004 | 0.041 | 0.028
3452 | 0.0924 | 0.092 | 0.0924 | 0.001 | 0
3453 | 0.0851 | 0.085 | 0.0851 | 0 | 0
3454 | 0.0728 | 0.073 | 0.0728 | 0 | 0
3455 | 0.0635 | 0.064 | 0.0635 | 0 | 0
3456 | 0.0597 | 0.06 | 0.0597 | 0 | 0
3457 | 0.0618 | 0.062 | 0.0618 | 0 | 0
3458 | 0.0695 | 0.07 | 0.0695 | 0 | 0
3459 | 0.0724 | 0.072 | 0.0724 | 0 | 0
3460 | 0.0619 | 0.062 | 0.0619 | 0 | 0
3461 | 0.0421 | 0.042 | 0.0421 | 0.021 | 0.002
3462 | 0.0213 | 0.021 | 0.0213 | 0.071 | 0.032
3463 | 0.0113 | 0.011 | 0.0113 | 0.151 | 0.13
3464 | 0.0066 | 0.007 | 0.0066 | 0.212 | 0.254
3465 | 0.0043 | 0.004 | 0.0043 | 0.29 | 0.396
3466 | 0.0043 | 0.004 | 0.0043 | 0.402 | 0.512
3467 | 0.0079 | 0.008 | 0.0079 | 0.573 | 0.457
3468 | 0.0164 | 0.016 | 0.0164 | 0.637 | 0.412
3469 | 0.026 | 0.026 | 0.026 | 0.615 | 0.377
3470 | 0.0302 | 0.03 | 0.0302 | 0.538 | 0.307
3471 | 0.0264 | 0.026 | 0.0264 | 0.428 | 0.26
3472 | 0.0174 | 0.017 | 0.0174 | 0.33 | 0.235
3473 | 0.0085 | 0.009 | 0.0085 | 0.215 | 0.189
3474 | 0.0043 | 0.004 | 0.0043 | 0.102 | 0.11
3475 | 0.0079 | 0.008 | 0.0079 | 0.039 | 0.033
3476 | 0.0108 | 0.011 | 0.0108 | 0.001 | 0.001
3477 | 0.0142 | 0.014 | 0.0142 | 0 | 0
3478 | 0.0314 | 0.031 | 0.0314 | 0 | 0
3479 | 0.0704 | 0.07 | 0.0704 | 0 | 0
3480 | 0.1275 | 0.128 | 0.1275 | 0 | 0
3481 | 0.2028 | 0.203 | 0.2028 | 0 | 0
3482 | 0.2825 | 0.283 | 0.2825 | 0 | 0
3483 | 0.3289 | 0.329 | 0.3289 | 0 | 0
3484 | 0.3524 | 0.352 | 0.3524 | 0 | 0
3485 | 0.369 | 0.369 | 0.369 | 0.024 | 0.008
3486 | 0.3419 | 0.342 | 0.3419 | 0.088 | 0.076
3487 | 0.3271 | 0.327 | 0.3271 | 0.174 | 0.186
3488 | 0.3682 | 0.368 | 0.3682 | 0.266 | 0.279
3489 | 0.4441 | 0.444 | 0.4441 | 0.349 | 0.383
3490 | 0.535 | 0.535 | 0.535 | 0.424 | 0.435
3491 | 0.6162 | 0.616 | 0.6162 | 0.472 | 0.409
3492 | 0.6795 | 0.68 | 0.6795 | 0.514 | 0.388
3493 | 0.7051 | 0.705 | 0.7051 | 0.512 | 0.432
3494 | 0.7268 | 0.727 | 0.7268 | 0.467 | 0.433
3495 | 0.721 | 0.721 | 0.721 | 0.371 | 0.4
3496 | 0.7189 | 0.719 | 0.7189 | 0.282 | 0.338
3497 | 0.7199 | 0.72 | 0.7199 | 0.187 | 0.267
3498 | 0.7128 | 0.713 | 0.7128 | 0.095 | 0.149
3499 | 0.7107 | 0.711 | 0.7107 | 0.028 | 0.051
3500 | 0.6661 | 0.666 | 0.6661 | 0 | 0.002
3501 | 0.5567 | 0.557 | 0.5567 | 0 | 0
3502 | 0.4107 | 0.411 | 0.4107 | 0 | 0
3503 | 0.2944 | 0.294 | 0.2944 | 0 | 0
3504 | 0.2507 | 0.251 | 0.2507 | 0 | 0
3505 | 0.2462 | 0.246 | 0.2462 | 0 | 0
3506 | 0.2595 | 0.26 | 0.2595 | 0 | 0
3507 | 0.2602 | 0.26 | 0.2602 | 0 | 0
3508 | 0.2605 | 0.261 | 0.2605 | 0 | 0
3509 | 0.2629 | 0.263 | 0.2629 | 0.046 | 0.005
3510 | 0.2376 | 0.238 | 0.2376 | 0.137 | 0.06
3511 | 0.2428 | 0.243 | 0.2428 | 0.228 | 0.171
3512 | 0.2765 | 0.277 | 0.2765 | 0.364 | 0.345
3513 | 0.3312 | 0.331 | 0.3312 | 0.506 | 0.478
3514 | 0.372 | 0.372 | 0.372 | 0.591 | 0.517
3515 | 0.4021 | 0.402 | 0.4021 | 0.614 | 0.49
3516 | 0.4238 | 0.424 | 0.4238 | 0.587 | 0.481
3517 | 0.4298 | 0.43 | 0.4298 | 0.504 | 0.412
3518 | 0.424 | 0.424 | 0.424 | 0.424 | 0.412
3519 | 0.4063 | 0.406 | 0.4063 | 0.31 | 0.399
3520 | 0.3628 | 0.363 | 0.3628 | 0.223 | 0.4
3521 | 0.3124 | 0.312 | 0.3124 | 0.164 | 0.294
3522 | 0.2413 | 0.241 | 0.2413 | 0.094 | 0.152
3523 | 0.1627 | 0.163 | 0.1627 | 0.041 | 0.054
3524 | 0.1182 | 0.118 | 0.1182 | 0.001 | 0.002
3525 | 0.0896 | 0.09 | 0.0896 | 0 | 0
3526 | 0.0623 | 0.062 | 0.0623 | 0 | 0
3527 | 0.0386 | 0.039 | 0.0386 | 0 | 0
3528 | 0.0291 | 0.029 | 0.0291 | 0 | 0
3529 | 0.0278 | 0.028 | 0.0278 | 0 | 0
3530 | 0.0322 | 0.032 | 0.0322 | 0 | 0
3531 | 0.041 | 0.041 | 0.041 | 0 | 0
3532 | 0.0528 | 0.053 | 0.0528 | 0 | 0
3533 | 0.0648 | 0.065 | 0.0648 | 0.013 | 0.006
3534 | 0.065 | 0.065 | 0.065 | 0.053 | 0.034
3535 | 0.0621 | 0.062 | 0.0621 | 0.109 | 0.074
3536 | 0.0581 | 0.058 | 0.0581 | 0.168 | 0.101
3537 | 0.061 | 0.061 | 0.061 | 0.206 | 0.143
3538 | 0.0695 | 0.07 | 0.0695 | 0.248 | 0.187
3539 | 0.0879 | 0.088 | 0.0879 | 0.28 | 0.264
3540 | 0.1197 | 0.12 | 0.1197 | 0.315 | 0.389
3541 | 0.1558 | 0.156 | 0.1558 | 0.318 | 0.446
3542 | 0.1805 | 0.181 | 0.1805 | 0.313 | 0.431
3543 | 0.1982 | 0.198 | 0.1982 | 0.306 | 0.437
3544 | 0.2086 | 0.209 | 0.2086 | 0.269 | 0.394
3545 | 0.2199 | 0.22 | 0.2199 | 0.195 | 0.24
3546 | 0.2169 | 0.217 | 0.2169 | 0.12 | 0.13
3547 | 0.202 | 0.202 | 0.202 | 0.049 | 0.039
3548 | 0.1908 | 0.191 | 0.1908 | 0.002 | 0.001
3549 | 0.1662 | 0.166 | 0.1662 | 0 | 0
3550 | 0.1192 | 0.119 | 0.1192 | 0 | 0
3551 | 0.0738 | 0.074 | 0.0738 | 0 | 0
3552 | 0.04 | 0.04 | 0.04 | 0 | 0
3553 | 0.018 | 0.018 | 0.018 | 0 | 0
3554 | 0.0061 | 0.006 | 0.0061 | 0 | 0
3555 | 0.0014 | 0.001 | 0.0014 | 0 | 0
3556 | 0.0006 | 0.001 | 0.0006 | 0.001 | 0
3557 | 0.003 | 0.003 | 0.003 | 0.052 | 0.004
3558 | 0.0091 | 0.009 | 0.0091 | 0.166 | 0.047
3559 | 0.0212 | 0.021 | 0.0212 | 0.311 | 0.128
3560 | 0.0387 | 0.039 | 0.0387 | 0.459 | 0.235
3561 | 0.0554 | 0.055 | 0.0554 | 0.583 | 0.333
3562 | 0.0654 | 0.065 | 0.0654 | 0.67 | 0.419
3563 | 0.0739 | 0.074 | 0.0739 | 0.717 | 0.435
3564 | 0.0796 | 0.08 | 0.0796 | 0.721 | 0.373
3565 | 0.0897 | 0.09 | 0.0897 | 0.689 | 0.308
3566 | 0.1087 | 0.109 | 0.1087 | 0.622 | 0.204
3567 | 0.1405 | 0.141 | 0.1405 | 0.521 | 0.147
3568 | 0.1785 | 0.179 | 0.1785 | 0.392 | 0.109
3569 | 0.2018 | 0.202 | 0.2018 | 0.24 | 0.078
3570 | 0.1941 | 0.194 | 0.1941 | 0.118 | 0.038
3571 | 0.1886 | 0.189 | 0.1886 | 0.041 | 0.015
3572 | 0.2188 | 0.219 | 0.2188 | 0.001 | 0.001
3573 | 0.2531 | 0.253 | 0.2531 | 0 | 0
3574 | 0.2873 | 0.287 | 0.2873 | 0 | 0
3575 | 0.3657 | 0.366 | 0.3657 | 0 | 0
3576 | 0.4887 | 0.489 | 0.4887 | 0 | 0
3577 | 0.5815 | 0.582 | 0.5815 | 0 | 0
3578 | 0.6227 | 0.623 | 0.6227 | 0 | 0
3579 | 0.6307 | 0.631 | 0.6307 | 0 | 0
3580 | 0.6079 | 0.608 | 0.6079 | 0 | 0
3581 | 0.5557 | 0.556 | 0.5557 | 0.014 | 0.024
3582 | 0.5021 | 0.502 | 0.5021 | 0.061 | 0.127
3583 | 0.5023 | 0.502 | 0.5023 | 0.127 | 0.247
3584 | 0.512 | 0.512 | 0.512 | 0.198 | 0.37
3585 | 0.5351 | 0.535 | 0.5351 | 0.265 | 0.39
3586 | 0.5574 | 0.557 | 0.5574 | 0.357 | 0.417
3587 | 0.5781 | 0.578 | 0.5781 | 0.495 | 0.463
3588 | 0.5897 | 0.59 | 0.5897 | 0.592 | 0.487
3589 | 0.5887 | 0.589 | 0.5887 | 0.586 | 0.528
3590 | 0.5769 | 0.577 | 0.5769 | 0.516 | 0.545
3591 | 0.5594 | 0.559 | 0.5594 | 0.4 | 0.544
3592 | 0.5669 | 0.567 | 0.5669 | 0.297 | 0.419
3593 | 0.5562 | 0.556 | 0.5562 | 0.219 | 0.292
3594 | 0.5413 | 0.541 | 0.5413 | 0.114 | 0.164
3595 | 0.5378 | 0.538 | 0.5378 | 0.038 | 0.051
3596 | 0.5478 | 0.548 | 0.5478 | 0.001 | 0.003
3597 | 0.5393 | 0.539 | 0.5393 | 0 | 0
3598 | 0.523 | 0.523 | 0.523 | 0 | 0
3599 | 0.4962 | 0.496 | 0.4962 | 0 | 0
3600 | 0.4487 | 0.449 | 0.4487 | 0 | 0
3601 | 0.4237 | 0.424 | 0.4237 | 0 | 0
3602 | 0.4083 | 0.408 | 0.4083 | 0 | 0
3603 | 0.3841 | 0.384 | 0.3841 | 0 | 0
3604 | 0.319 | 0.319 | 0.319 | 0 | 0
3605 | 0.2607 | 0.261 | 0.2607 | 0.022 | 0.015
3606 | 0.2051 | 0.205 | 0.2051 | 0.095 | 0.047
3607 | 0.1917 | 0.192 | 0.1917 | 0.212 | 0.077
3608 | 0.218 | 0.218 | 0.218 | 0.35 | 0.127
3609 | 0.2578 | 0.258 | 0.2578 | 0.489 | 0.211
3610 | 0.2858 | 0.286 | 0.2858 | 0.593 | 0.281
3611 | 0.301 | 0.301 | 0.301 | 0.634 | 0.212
3612 | 0.3107 | 0.311 | 0.3107 | 0.655 | 0.204
3613 | 0.3176 | 0.318 | 0.3176 | 0.629 | 0.121
3614 | 0.3212 | 0.321 | 0.3212 | 0.562 | 0.099
3615 | 0.3144 | 0.314 | 0.3144 | 0.473 | 0.099
3616 | 0.3011 | 0.301 | 0.3011 | 0.351 | 0.103
3617 | 0.2916 | 0.292 | 0.2916 | 0.223 | 0.08
3618 | 0.2661 | 0.266 | 0.2661 | 0.11 | 0.045
3619 | 0.2265 | 0.227 | 0.2265 | 0.044 | 0.022
3620 | 0.2163 | 0.216 | 0.2163 | 0.003 | 0.001
3621 | 0.2334 | 0.233 | 0.2334 | 0 | 0
3622 | 0.2505 | 0.251 | 0.2505 | 0 | 0
3623 | 0.2641 | 0.264 | 0.2641 | 0 | 0
3624 | 0.274 | 0.274 | 0.274 | 0 | 0
3625 | 0.279 | 0.279 | 0.279 | 0 | 0
3626 | 0.2774 | 0.277 | 0.2774 | 0 | 0
3627 | 0.2705 | 0.271 | 0.2705 | 0 | 0
3628 | 0.2634 | 0.263 | 0.2634 | 0.001 | 0
3629 | 0.2332 | 0.233 | 0.2332 | 0.047 | 0.012
3630 | 0.1742 | 0.174 | 0.1742 | 0.157 | 0.078
3631 | 0.1494 | 0.149 | 0.1494 | 0.288 | 0.183
3632 | 0.1236 | 0.124 | 0.1236 | 0.414 | 0.292
3633 | 0.0951 | 0.095 | 0.0951 | 0.513 | 0.346
3634 | 0.0656 | 0.066 | 0.0656 | 0.59 | 0.447
3635 | 0.0397 | 0.04 | 0.0397 | 0.634 | 0.522
3636 | 0.0232 | 0.023 | 0.0232 | 0.643 | 0.557
3637 | 0.0158 | 0.016 | 0.0158 | 0.631 | 0.593
3638 | 0.0108 | 0.011 | 0.0108 | 0.578 | 0.571
3639 | 0.0066 | 0.007 | 0.0066 | 0.495 | 0.503
3640 | 0.0038 | 0.004 | 0.0038 | 0.371 | 0.389
3641 | 0.0018 | 0.002 | 0.0018 | 0.235 | 0.263
3642 | 0.0008 | 0.001 | 0.0008 | 0.112 | 0.126
3643 | 0.0066 | 0.007 | 0.0066 | 0.039 | 0.034
3644 | 0.0474 | 0.047 | 0.0474 | 0.002 | 0.002
3645 | 0.1053 | 0.105 | 0.1053 | 0 | 0
3646 | 0.1625 | 0.163 | 0.1625 | 0 | 0
3647 | 0.2117 | 0.212 | 0.2117 | 0 | 0
3648 | 0.2471 | 0.247 | 0.2471 | 0 | 0
3649 | 0.28 | 0.28 | 0.28 | 0 | 0
3650 | 0.3036 | 0.304 | 0.3036 | 0 | 0
3651 | 0.2998 | 0.3 | 0.2998 | 0 | 0
3652 | 0.2646 | 0.265 | 0.2646 | 0.001 | 0
3653 | 0.2266 | 0.227 | 0.2266 | 0.044 | 0.007
3654 | 0.1817 | 0.182 | 0.1817 | 0.138 | 0.027
3655 | 0.147 | 0.147 | 0.147 | 0.255 | 0.059
3656 | 0.1451 | 0.145 | 0.1451 | 0.376 | 0.094
3657 | 0.1907 | 0.191 | 0.1907 | 0.494 | 0.123
3658 | 0.2566 | 0.257 | 0.2566 | 0.585 | 0.122
3659 | 0.3337 | 0.334 | 0.3337 | 0.634 | 0.105
3660 | 0.4066 | 0.407 | 0.4066 | 0.637 | 0.119
3661 | 0.4653 | 0.465 | 0.4653 | 0.603 | 0.14
3662 | 0.4865 | 0.487 | 0.4865 | 0.548 | 0.109
3663 | 0.4723 | 0.472 | 0.4723 | 0.473 | 0.112
3664 | 0.4249 | 0.425 | 0.4249 | 0.369 | 0.096
3665 | 0.3461 | 0.346 | 0.3461 | 0.242 | 0.085
3666 | 0.2931 | 0.293 | 0.2931 | 0.121 | 0.068
3667 | 0.2752 | 0.275 | 0.2752 | 0.045 | 0.033
3668 | 0.2738 | 0.274 | 0.2738 | 0.003 | 0.001
3669 | 0.2916 | 0.292 | 0.2916 | 0 | 0
3670 | 0.3206 | 0.321 | 0.3206 | 0 | 0
3671 | 0.3378 | 0.338 | 0.3378 | 0 | 0
3672 | 0.3527 | 0.353 | 0.3527 | 0 | 0
3673 | 0.2749 | 0.275 | 0.2749 | 0 | 0
3674 | 0.1983 | 0.198 | 0.1983 | 0 | 0
3675 | 0.2074 | 0.207 | 0.2074 | 0 | 0
3676 | 0.186 | 0.186 | 0.186 | 0 | 0
3677 | 0.171 | 0.171 | 0.171 | 0.028 | 0.009
3678 | 0.1522 | 0.152 | 0.1522 | 0.112 | 0.064
3679 | 0.1597 | 0.16 | 0.1597 | 0.19 | 0.164
3680 | 0.1721 | 0.172 | 0.1721 | 0.258 | 0.261
3681 | 0.176 | 0.176 | 0.176 | 0.325 | 0.322
3682 | 0.1745 | 0.175 | 0.1745 | 0.375 | 0.378
3683 | 0.1697 | 0.17 | 0.1697 | 0.403 | 0.404
3684 | 0.1717 | 0.172 | 0.1717 | 0.36 | 0.406
3685 | 0.1867 | 0.187 | 0.1867 | 0.234 | 0.389
3686 | 0.1744 | 0.174 | 0.1744 | 0.227 | 0.401
3687 | 0.1696 | 0.17 | 0.1696 | 0.274 | 0.426
3688 | 0.1762 | 0.176 | 0.1762 | 0.247 | 0.384
3689 | 0.1718 | 0.172 | 0.1718 | 0.199 | 0.277
3690 | 0.1436 | 0.144 | 0.1436 | 0.128 | 0.149
3691 | 0.0951 | 0.095 | 0.0951 | 0.051 | 0.052
3692 | 0.0646 | 0.065 | 0.0646 | 0.003 | 0.005
3693 | 0.0555 | 0.056 | 0.0555 | 0 | 0
3694 | 0.0649 | 0.065 | 0.0649 | 0 | 0
3695 | 0.0667 | 0.067 | 0.0667 | 0 | 0
3696 | 0.0655 | 0.066 | 0.0655 | 0 | 0
3697 | 0.0663 | 0.066 | 0.0663 | 0 | 0
3698 | 0.0653 | 0.065 | 0.0653 | 0 | 0
3699 | 0.0642 | 0.064 | 0.0642 | 0 | 0
3700 | 0.0677 | 0.068 | 0.0677 | 0.001 | 0
3701 | 0.0744 | 0.074 | 0.0744 | 0.042 | 0.031
3702 | 0.064 | 0.064 | 0.064 | 0.136 | 0.149
3703 | 0.0462 | 0.046 | 0.0462 | 0.263 | 0.308
3704 | 0.0389 | 0.039 | 0.0389 | 0.393 | 0.479
3705 | 0.0356 | 0.036 | 0.0356 | 0.513 | 0.626
3706 | 0.0329 | 0.033 | 0.0329 | 0.585 | 0.728
3707 | 0.043 | 0.043 | 0.043 | 0.61 | 0.778
3708 | 0.066 | 0.066 | 0.066 | 0.551 | 0.804
3709 | 0.1044 | 0.104 | 0.1044 | 0.466 | 0.791
3710 | 0.1601 | 0.16 | 0.1601 | 0.41 | 0.722
3711 | 0.2369 | 0.237 | 0.2369 | 0.375 | 0.633
3712 | 0.3446 | 0.345 | 0.3446 | 0.285 | 0.496
3713 | 0.4462 | 0.446 | 0.4462 | 0.157 | 0.333
3714 | 0.5426 | 0.543 | 0.5426 | 0.058 | 0.171
3715 | 0.6173 | 0.617 | 0.6173 | 0.012 | 0.05
3716 | 0.6123 | 0.612 | 0.6123 | 0 | 0.003
3717 | 0.5664 | 0.566 | 0.5664 | 0 | 0
3718 | 0.5232 | 0.523 | 0.5232 | 0 | 0
3719 | 0.5405 | 0.541 | 0.5405 | 0 | 0
3720 | 0.4608 | 0.461 | 0.4608 | 0 | 0
3721 | 0.3845 | 0.385 | 0.3845 | 0 | 0
3722 | 0.3032 | 0.303 | 0.3032 | 0 | 0
3723 | 0.2423 | 0.242 | 0.2423 | 0 | 0
3724 | 0.2598 | 0.26 | 0.2598 | 0.001 | 0
3725 | 0.2525 | 0.253 | 0.2525 | 0.04 | 0.027
3726 | 0.2052 | 0.205 | 0.2052 | 0.132 | 0.134
3727 | 0.2557 | 0.256 | 0.2557 | 0.219 | 0.289
3728 | 0.3547 | 0.355 | 0.3547 | 0.241 | 0.458
3729 | 0.3497 | 0.35 | 0.3497 | 0.281 | 0.59
3730 | 0.239 | 0.239 | 0.239 | 0.414 | 0.7
3731 | 0.1742 | 0.174 | 0.1742 | 0.54 | 0.772
3732 | 0.1113 | 0.111 | 0.1113 | 0.583 | 0.796
3733 | 0.0667 | 0.067 | 0.0667 | 0.566 | 0.769
3734 | 0.043 | 0.043 | 0.043 | 0.472 | 0.704
3735 | 0.015 | 0.015 | 0.015 | 0.353 | 0.609
3736 | 0.0156 | 0.016 | 0.0156 | 0.248 | 0.427
3737 | 0.0406 | 0.041 | 0.0406 | 0.17 | 0.187
3738 | 0.0959 | 0.096 | 0.0959 | 0.097 | 0.064
3739 | 0.1598 | 0.16 | 0.1598 | 0.037 | 0.021
3740 | 0.1878 | 0.188 | 0.1878 | 0.001 | 0.002
3741 | 0.2101 | 0.21 | 0.2101 | 0 | 0
3742 | 0.2156 | 0.216 | 0.2156 | 0 | 0
3743 | 0.2135 | 0.214 | 0.2135 | 0 | 0
3744 | 0.1611 | 0.161 | 0.1611 | 0 | 0
3745 | 0.2442 | 0.244 | 0.2442 | 0 | 0
3746 | 0.4182 | 0.418 | 0.4182 | 0 | 0
3747 | 0.525 | 0.525 | 0.525 | 0 | 0
3748 | 0.6203 | 0.62 | 0.6203 | 0 | 0
3749 | 0.6219 | 0.622 | 0.6219 | 0.02 | 0.017
3750 | 0.5748 | 0.575 | 0.5748 | 0.101 | 0.083
3751 | 0.4909 | 0.491 | 0.4909 | 0.205 | 0.227
3752 | 0.4065 | 0.407 | 0.4065 | 0.295 | 0.399
3753 | 0.3436 | 0.344 | 0.3436 | 0.403 | 0.574
3754 | 0.3289 | 0.329 | 0.3289 | 0.498 | 0.682
3755 | 0.3144 | 0.314 | 0.3144 | 0.534 | 0.762
3756 | 0.2877 | 0.288 | 0.2877 | 0.533 | 0.815
3757 | 0.2601 | 0.26 | 0.2601 | 0.479 | 0.81
3758 | 0.2276 | 0.228 | 0.2276 | 0.425 | 0.754
3759 | 0.1881 | 0.188 | 0.1881 | 0.364 | 0.651
3760 | 0.1448 | 0.145 | 0.1448 | 0.292 | 0.511
3761 | 0.1004 | 0.1 | 0.1004 | 0.21 | 0.342
3762 | 0.0581 | 0.058 | 0.0581 | 0.121 | 0.175
3763 | 0.0233 | 0.023 | 0.0233 | 0.05 | 0.05
3764 | 0.0041 | 0.004 | 0.0041 | 0.004 | 0.004
3765 | 0.0012 | 0.001 | 0.0012 | 0 | 0
3766 | 0.0069 | 0.007 | 0.0069 | 0 | 0
3767 | 0.023 | 0.023 | 0.023 | 0 | 0
3768 | 0.0577 | 0.058 | 0.0577 | 0 | 0
3769 | 0.1035 | 0.104 | 0.1035 | 0 | 0
3770 | 0.1546 | 0.155 | 0.1546 | 0 | 0
3771 | 0.2056 | 0.206 | 0.2056 | 0 | 0
3772 | 0.2437 | 0.244 | 0.2437 | 0.002 | 0
3773 | 0.2567 | 0.257 | 0.2567 | 0.05 | 0.03
3774 | 0.2286 | 0.229 | 0.2286 | 0.122 | 0.147
3775 | 0.2207 | 0.221 | 0.2207 | 0.212 | 0.304
3776 | 0.2921 | 0.292 | 0.2921 | 0.356 | 0.474
3777 | 0.4616 | 0.462 | 0.4616 | 0.52 | 0.616
3778 | 0.6219 | 0.622 | 0.6219 | 0.631 | 0.67
3779 | 0.6915 | 0.692 | 0.6915 | 0.655 | 0.679
3780 | 0.7096 | 0.71 | 0.7096 | 0.644 | 0.708
3781 | 0.6967 | 0.697 | 0.6967 | 0.612 | 0.717
3782 | 0.6471 | 0.647 | 0.6471 | 0.552 | 0.684
3783 | 0.5907 | 0.591 | 0.5907 | 0.431 | 0.599
3784 | 0.5544 | 0.554 | 0.5544 | 0.254 | 0.488
3785 | 0.5971 | 0.597 | 0.5971 | 0.128 | 0.334
3786 | 0.5203 | 0.52 | 0.5203 | 0.07 | 0.176
3787 | 0.3314 | 0.331 | 0.3314 | 0.032 | 0.055
3788 | 0.3685 | 0.369 | 0.3685 | 0.004 | 0.004
3789 | 0.4888 | 0.489 | 0.4888 | 0 | 0
3790 | 0.5724 | 0.572 | 0.5724 | 0 | 0
3791 | 0.6979 | 0.698 | 0.6979 | 0 | 0
3792 | 0.779 | 0.779 | 0.779 | 0 | 0
3793 | 0.8311 | 0.831 | 0.8311 | 0 | 0
3794 | 0.862 | 0.862 | 0.862 | 0 | 0
3795 | 0.8674 | 0.867 | 0.8674 | 0 | 0
3796 | 0.8729 | 0.873 | 0.8729 | 0 | 0
3797 | 0.8986 | 0.899 | 0.8986 | 0.011 | 0.028
3798 | 0.9287 | 0.929 | 0.9287 | 0.033 | 0.116
3799 | 0.9508 | 0.951 | 0.9508 | 0.078 | 0.243
3800 | 0.9581 | 0.958 | 0.9581 | 0.177 | 0.369
3801 | 0.9622 | 0.962 | 0.9622 | 0.306 | 0.482
3802 | 0.9663 | 0.966 | 0.9663 | 0.42 | 0.563
3803 | 0.9716 | 0.972 | 0.9716 | 0.496 | 0.601
3804 | 0.9746 | 0.975 | 0.9746 | 0.508 | 0.601
3805 | 0.9762 | 0.976 | 0.9762 | 0.51 | 0.6
3806 | 0.9672 | 0.967 | 0.9672 | 0.462 | 0.579
3807 | 0.9427 | 0.943 | 0.9427 | 0.401 | 0.527
3808 | 0.9264 | 0.926 | 0.9264 | 0.321 | 0.434
3809 | 0.9149 | 0.915 | 0.9149 | 0.229 | 0.31
3810 | 0.8975 | 0.898 | 0.8975 | 0.129 | 0.169
3811 | 0.8626 | 0.863 | 0.8626 | 0.052 | 0.052
3812 | 0.8125 | 0.813 | 0.8125 | 0.005 | 0.004
3813 | 0.7286 | 0.729 | 0.7286 | 0 | 0
3814 | 0.6533 | 0.653 | 0.6533 | 0 | 0
3815 | 0.6183 | 0.618 | 0.6183 | 0 | 0
3816 | 0.5242 | 0.524 | 0.5242 | 0 | 0
3817 | 0.4577 | 0.458 | 0.4577 | 0 | 0
3818 | 0.3917 | 0.392 | 0.3917 | 0 | 0
3819 | 0.3046 | 0.305 | 0.3046 | 0 | 0
3820 | 0.2428 | 0.243 | 0.2428 | 0.001 | 0
3821 | 0.2047 | 0.205 | 0.2047 | 0.034 | 0.007
3822 | 0.1753 | 0.175 | 0.1753 | 0.08 | 0.067
3823 | 0.1543 | 0.154 | 0.1543 | 0.161 | 0.155
3824 | 0.1487 | 0.149 | 0.1487 | 0.34 | 0.221
3825 | 0.1587 | 0.159 | 0.1587 | 0.524 | 0.249
3826 | 0.142 | 0.142 | 0.142 | 0.623 | 0.295
3827 | 0.1115 | 0.112 | 0.1115 | 0.675 | 0.343
3828 | 0.0771 | 0.077 | 0.0771 | 0.688 | 0.427
3829 | 0.0426 | 0.043 | 0.0426 | 0.651 | 0.475
3830 | 0.0175 | 0.018 | 0.0175 | 0.586 | 0.441
3831 | 0.0057 | 0.006 | 0.0057 | 0.481 | 0.423
3832 | 0.001 | 0.001 | 0.001 | 0.321 | 0.35
3833 | 0.0008 | 0.001 | 0.0008 | 0.173 | 0.269
3834 | 0.0113 | 0.011 | 0.0113 | 0.09 | 0.161
3835 | 0.0551 | 0.055 | 0.0551 | 0.036 | 0.056
3836 | 0.1285 | 0.129 | 0.1285 | 0.003 | 0.006
3837 | 0.1916 | 0.192 | 0.1916 | 0 | 0
3838 | 0.2378 | 0.238 | 0.2378 | 0 | 0
3839 | 0.2636 | 0.264 | 0.2636 | 0 | 0
3840 | 0.2653 | 0.265 | 0.2653 | 0 | 0
3841 | 0.2732 | 0.273 | 0.2732 | 0 | 0
3842 | 0.2902 | 0.29 | 0.2902 | 0 | 0
3843 | 0.3196 | 0.32 | 0.3196 | 0 | 0
3844 | 0.3406 | 0.341 | 0.3406 | 0.001 | 0
3845 | 0.317 | 0.317 | 0.317 | 0.035 | 0.021
3846 | 0.3205 | 0.321 | 0.3205 | 0.085 | 0.124
3847 | 0.3485 | 0.349 | 0.3485 | 0.202 | 0.297
3848 | 0.3518 | 0.352 | 0.3518 | 0.314 | 0.475
3849 | 0.3712 | 0.371 | 0.3712 | 0.386 | 0.596
3850 | 0.3893 | 0.389 | 0.3893 | 0.529 | 0.635
3851 | 0.3989 | 0.399 | 0.3989 | 0.583 | 0.682
3852 | 0.3955 | 0.396 | 0.3955 | 0.513 | 0.691
3853 | 0.3957 | 0.396 | 0.3957 | 0.407 | 0.693
3854 | 0.3747 | 0.375 | 0.3747 | 0.31 | 0.652
3855 | 0.3614 | 0.361 | 0.3614 | 0.196 | 0.58
3856 | 0.386 | 0.386 | 0.386 | 0.136 | 0.489
3857 | 0.4236 | 0.424 | 0.4236 | 0.1 | 0.339
3858 | 0.4388 | 0.439 | 0.4388 | 0.074 | 0.18
3859 | 0.4091 | 0.409 | 0.4091 | 0.023 | 0.055
3860 | 0.35 | 0.35 | 0.35 | 0.002 | 0.005
3861 | 0.257 | 0.257 | 0.257 | 0 | 0
3862 | 0.1551 | 0.155 | 0.1551 | 0 | 0
3863 | 0.0707 | 0.071 | 0.0707 | 0 | 0
3864 | 0.0152 | 0.015 | 0.0152 | 0 | 0
3865 | 0.0032 | 0.003 | 0.0032 | 0 | 0
3866 | 0.0082 | 0.008 | 0.0082 | 0 | 0
3867 | 0.0261 | 0.026 | 0.0261 | 0 | 0
3868 | 0.0501 | 0.05 | 0.0501 | 0 | 0
3869 | 0.0648 | 0.065 | 0.0648 | 0.012 | 0.028
3870 | 0.0765 | 0.077 | 0.0765 | 0.068 | 0.141
3871 | 0.1047 | 0.105 | 0.1047 | 0.194 | 0.298
3872 | 0.1671 | 0.167 | 0.1671 | 0.32 | 0.469
3873 | 0.2271 | 0.227 | 0.2271 | 0.45 | 0.616
3874 | 0.227 | 0.227 | 0.227 | 0.587 | 0.728
3875 | 0.2001 | 0.2 | 0.2001 | 0.663 | 0.795
3876 | 0.1828 | 0.183 | 0.1828 | 0.664 | 0.819
3877 | 0.1744 | 0.174 | 0.1744 | 0.625 | 0.801
3878 | 0.1629 | 0.163 | 0.1629 | 0.517 | 0.742
3879 | 0.1433 | 0.143 | 0.1433 | 0.418 | 0.639
3880 | 0.1298 | 0.13 | 0.1298 | 0.333 | 0.502
3881 | 0.1048 | 0.105 | 0.1048 | 0.225 | 0.339
3882 | 0.0754 | 0.075 | 0.0754 | 0.125 | 0.178
3883 | 0.0585 | 0.059 | 0.0585 | 0.042 | 0.056
3884 | 0.0415 | 0.042 | 0.0415 | 0.002 | 0.005
3885 | 0.0262 | 0.026 | 0.0262 | 0 | 0
3886 | 0.0183 | 0.018 | 0.0183 | 0 | 0
3887 | 0.0135 | 0.014 | 0.0135 | 0 | 0
3888 | 0.0044 | 0.004 | 0.0044 | 0 | 0
3889 | 0.0041 | 0.004 | 0.0041 | 0 | 0
3890 | 0.0123 | 0.012 | 0.0123 | 0 | 0
3891 | 0.0197 | 0.02 | 0.0197 | 0 | 0
3892 | 0.0278 | 0.028 | 0.0278 | 0.001 | 0
3893 | 0.0368 | 0.037 | 0.0368 | 0.04 | 0.026
3894 | 0.0351 | 0.035 | 0.0351 | 0.12 | 0.139
3895 | 0.0397 | 0.04 | 0.0397 | 0.226 | 0.295
3896 | 0.0496 | 0.05 | 0.0496 | 0.316 | 0.462
3897 | 0.0751 | 0.075 | 0.0751 | 0.282 | 0.606
3898 | 0.1292 | 0.129 | 0.1292 | 0.157 | 0.714
3899 | 0.1707 | 0.171 | 0.1707 | 0.138 | 0.771
3900 | 0.1866 | 0.187 | 0.1866 | 0.153 | 0.74
3901 | 0.1689 | 0.169 | 0.1689 | 0.228 | 0.682
3902 | 0.1349 | 0.135 | 0.1349 | 0.306 | 0.639
3903 | 0.1032 | 0.103 | 0.1032 | 0.331 | 0.56
3904 | 0.0845 | 0.085 | 0.0845 | 0.3 | 0.438
3905 | 0.1263 | 0.126 | 0.1263 | 0.226 | 0.246
3906 | 0.232 | 0.232 | 0.232 | 0.128 | 0.11
3907 | 0.3238 | 0.324 | 0.3238 | 0.055 | 0.05
3908 | 0.3001 | 0.3 | 0.3001 | 0.006 | 0.007
3909 | 0.2086 | 0.209 | 0.2086 | 0 | 0
3910 | 0.1263 | 0.126 | 0.1263 | 0 | 0
3911 | 0.091 | 0.091 | 0.091 | 0 | 0
3912 | 0.1112 | 0.111 | 0.1112 | 0 | 0
3913 | 0.1966 | 0.197 | 0.1966 | 0 | 0
3914 | 0.3206 | 0.321 | 0.3206 | 0 | 0
3915 | 0.4137 | 0.414 | 0.4137 | 0 | 0
3916 | 0.444 | 0.444 | 0.444 | 0.002 | 0
3917 | 0.5122 | 0.512 | 0.5122 | 0.058 | 0.019
3918 | 0.5867 | 0.587 | 0.5867 | 0.162 | 0.081
3919 | 0.6562 | 0.656 | 0.6562 | 0.293 | 0.147
3920 | 0.6978 | 0.698 | 0.6978 | 0.434 | 0.185
3921 | 0.7261 | 0.726 | 0.7261 | 0.555 | 0.182
3922 | 0.7304 | 0.73 | 0.7304 | 0.618 | 0.21
3923 | 0.7071 | 0.707 | 0.7071 | 0.616 | 0.315
3924 | 0.6731 | 0.673 | 0.6731 | 0.579 | 0.432
3925 | 0.6572 | 0.657 | 0.6572 | 0.49 | 0.487
3926 | 0.6361 | 0.636 | 0.6361 | 0.393 | 0.502
3927 | 0.5873 | 0.587 | 0.5873 | 0.338 | 0.493
3928 | 0.5411 | 0.541 | 0.5411 | 0.293 | 0.428
3929 | 0.4771 | 0.477 | 0.4771 | 0.202 | 0.3
3930 | 0.3878 | 0.388 | 0.3878 | 0.104 | 0.149
3931 | 0.3776 | 0.378 | 0.3776 | 0.039 | 0.047
3932 | 0.4062 | 0.406 | 0.4062 | 0.003 | 0.004
3933 | 0.4078 | 0.408 | 0.4078 | 0 | 0
3934 | 0.4027 | 0.403 | 0.4027 | 0 | 0
3935 | 0.4168 | 0.417 | 0.4168 | 0 | 0
3936 | 0.4176 | 0.418 | 0.4176 | 0 | 0
3937 | 0.401 | 0.401 | 0.401 | 0 | 0
3938 | 0.3696 | 0.37 | 0.3696 | 0 | 0
3939 | 0.3287 | 0.329 | 0.3287 | 0 | 0
3940 | 0.3006 | 0.301 | 0.3006 | 0.002 | 0
3941 | 0.2866 | 0.287 | 0.2866 | 0.056 | 0.005
3942 | 0.1954 | 0.195 | 0.1954 | 0.137 | 0.039
3943 | 0.1618 | 0.162 | 0.1618 | 0.201 | 0.097
3944 | 0.1818 | 0.182 | 0.1818 | 0.255 | 0.15
3945 | 0.1795 | 0.18 | 0.1795 | 0.315 | 0.195
3946 | 0.1696 | 0.17 | 0.1696 | 0.457 | 0.23
3947 | 0.1992 | 0.199 | 0.1992 | 0.493 | 0.259
3948 | 0.23 | 0.23 | 0.23 | 0.502 | 0.319
3949 | 0.217 | 0.217 | 0.217 | 0.552 | 0.331
3950 | 0.1934 | 0.193 | 0.1934 | 0.541 | 0.314
3951 | 0.1385 | 0.139 | 0.1385 | 0.464 | 0.281
3952 | 0.075 | 0.075 | 0.075 | 0.36 | 0.24
3953 | 0.0256 | 0.026 | 0.0256 | 0.234 | 0.149
3954 | 0.0033 | 0.003 | 0.0033 | 0.124 | 0.084
3955 | 0.0008 | 0.001 | 0.0008 | 0.05 | 0.029
3956 | 0.0203 | 0.02 | 0.0203 | 0.004 | 0.002
3957 | 0.075 | 0.075 | 0.075 | 0 | 0
3958 | 0.1213 | 0.121 | 0.1213 | 0 | 0
3959 | 0.1438 | 0.144 | 0.1438 | 0 | 0
3960 | 0.1559 | 0.156 | 0.1559 | 0 | 0
3961 | 0.1645 | 0.165 | 0.1645 | 0 | 0
3962 | 0.168 | 0.168 | 0.168 | 0 | 0
3963 | 0.1693 | 0.169 | 0.1693 | 0 | 0
3964 | 0.1708 | 0.171 | 0.1708 | 0 | 0
3965 | 0.2134 | 0.213 | 0.2134 | 0.007 | 0.016
3966 | 0.2402 | 0.24 | 0.2402 | 0.024 | 0.073
3967 | 0.2734 | 0.273 | 0.2734 | 0.054 | 0.189
3968 | 0.3152 | 0.315 | 0.3152 | 0.115 | 0.343
3969 | 0.3333 | 0.333 | 0.3333 | 0.218 | 0.516
3970 | 0.3186 | 0.319 | 0.3186 | 0.352 | 0.673
3971 | 0.2736 | 0.274 | 0.2736 | 0.509 | 0.765
3972 | 0.192 | 0.192 | 0.192 | 0.612 | 0.778
3973 | 0.1216 | 0.122 | 0.1216 | 0.609 | 0.77
3974 | 0.0867 | 0.087 | 0.0867 | 0.565 | 0.704
3975 | 0.0924 | 0.092 | 0.0924 | 0.464 | 0.589
3976 | 0.112 | 0.112 | 0.112 | 0.339 | 0.476
3977 | 0.1208 | 0.121 | 0.1208 | 0.218 | 0.336
3978 | 0.1153 | 0.115 | 0.1153 | 0.12 | 0.187
3979 | 0.0985 | 0.099 | 0.0985 | 0.056 | 0.06
3980 | 0.0852 | 0.085 | 0.0852 | 0.007 | 0.006
3981 | 0.0614 | 0.061 | 0.0614 | 0 | 0
3982 | 0.0483 | 0.048 | 0.0483 | 0 | 0
3983 | 0.0609 | 0.061 | 0.0609 | 0 | 0
3984 | 0.1035 | 0.104 | 0.1035 | 0 | 0
3985 | 0.1676 | 0.168 | 0.1676 | 0 | 0
3986 | 0.2426 | 0.243 | 0.2426 | 0 | 0
3987 | 0.2965 | 0.297 | 0.2965 | 0 | 0
3988 | 0.3146 | 0.315 | 0.3146 | 0.002 | 0
3989 | 0.2837 | 0.284 | 0.2837 | 0.055 | 0.015
3990 | 0.2326 | 0.233 | 0.2326 | 0.158 | 0.071
3991 | 0.2715 | 0.272 | 0.2715 | 0.287 | 0.149
3992 | 0.3006 | 0.301 | 0.3006 | 0.423 | 0.196
3993 | 0.2993 | 0.299 | 0.2993 | 0.542 | 0.217
3994 | 0.269 | 0.269 | 0.269 | 0.621 | 0.301
3995 | 0.2332 | 0.233 | 0.2332 | 0.652 | 0.363
3996 | 0.2021 | 0.202 | 0.2021 | 0.648 | 0.456
3997 | 0.1892 | 0.189 | 0.1892 | 0.61 | 0.553
3998 | 0.1988 | 0.199 | 0.1988 | 0.553 | 0.457
3999 | 0.2171 | 0.217 | 0.2171 | 0.46 | 0.334
4000 | 0.2372 | 0.237 | 0.2372 | 0.34 | 0.275
4001 | 0.2575 | 0.258 | 0.2575 | 0.223 | 0.236
4002 | 0.249 | 0.249 | 0.249 | 0.122 | 0.155
4003 | 0.2033 | 0.203 | 0.2033 | 0.052 | 0.061
4004 | 0.1882 | 0.188 | 0.1882 | 0.007 | 0.006
4005 | 0.189 | 0.189 | 0.189 | 0 | 0
4006 | 0.1973 | 0.197 | 0.1973 | 0 | 0
4007 | 0.1947 | 0.195 | 0.1947 | 0 | 0
4008 | 0.1736 | 0.174 | 0.1736 | 0 | 0
4009 | 0.1486 | 0.149 | 0.1486 | 0 | 0
4010 | 0.1307 | 0.131 | 0.1307 | 0 | 0
4011 | 0.1276 | 0.128 | 0.1276 | 0 | 0
4012 | 0.1311 | 0.131 | 0.1311 | 0.003 | 0
4013 | 0.1334 | 0.133 | 0.1334 | 0.058 | 0.033
4014 | 0.1156 | 0.116 | 0.1156 | 0.162 | 0.141
4015 | 0.1101 | 0.11 | 0.1101 | 0.296 | 0.283
4016 | 0.1434 | 0.143 | 0.1434 | 0.432 | 0.442
4017 | 0.1767 | 0.177 | 0.1767 | 0.549 | 0.539
4018 | 0.1887 | 0.189 | 0.1887 | 0.632 | 0.599
4019 | 0.1802 | 0.18 | 0.1802 | 0.679 | 0.671
4020 | 0.1582 | 0.158 | 0.1582 | 0.688 | 0.667
4021 | 0.1293 | 0.129 | 0.1293 | 0.663 | 0.616
4022 | 0.1032 | 0.103 | 0.1032 | 0.6 | 0.482
4023 | 0.0808 | 0.081 | 0.0808 | 0.501 | 0.39
4024 | 0.0567 | 0.057 | 0.0567 | 0.372 | 0.324
4025 | 0.0337 | 0.034 | 0.0337 | 0.24 | 0.217
4026 | 0.0221 | 0.022 | 0.0221 | 0.119 | 0.095
4027 | 0.0145 | 0.015 | 0.0145 | 0.045 | 0.031
4028 | 0.0093 | 0.009 | 0.0093 | 0.005 | 0.003
4029 | 0.0065 | 0.007 | 0.0065 | 0 | 0
4030 | 0.0046 | 0.005 | 0.0046 | 0 | 0
4031 | 0.0039 | 0.004 | 0.0039 | 0 | 0
4032 | 0.0054 | 0.005 | 0.0054 | 0 | 0
4033 | 0.008 | 0.008 | 0.008 | 0 | 0
4034 | 0.0109 | 0.011 | 0.0109 | 0 | 0
4035 | 0.0122 | 0.012 | 0.0122 | 0 | 0
4036 | 0.0106 | 0.011 | 0.0106 | 0.001 | 0
4037 | 0.0086 | 0.009 | 0.0086 | 0.049 | 0.012
4038 | 0.0062 | 0.006 | 0.0062 | 0.155 | 0.073
4039 | 0.0045 | 0.005 | 0.0045 | 0.289 | 0.179
4040 | 0.0048 | 0.005 | 0.0048 | 0.412 | 0.319
4041 | 0.0076 | 0.008 | 0.0076 | 0.496 | 0.431
4042 | 0.0102 | 0.01 | 0.0102 | 0.534 | 0.474
4043 | 0.0119 | 0.012 | 0.0119 | 0.537 | 0.469
4044 | 0.0156 | 0.016 | 0.0156 | 0.522 | 0.49
4045 | 0.0188 | 0.019 | 0.0188 | 0.509 | 0.489
4046 | 0.0215 | 0.022 | 0.0215 | 0.453 | 0.414
4047 | 0.0238 | 0.024 | 0.0238 | 0.325 | 0.318
4048 | 0.0401 | 0.04 | 0.0401 | 0.212 | 0.262
4049 | 0.0838 | 0.084 | 0.0838 | 0.143 | 0.201
4050 | 0.1414 | 0.141 | 0.1414 | 0.091 | 0.141
4051 | 0.1939 | 0.194 | 0.1939 | 0.042 | 0.057
4052 | 0.2327 | 0.233 | 0.2327 | 0.005 | 0.006
4053 | 0.2638 | 0.264 | 0.2638 | 0 | 0
4054 | 0.277 | 0.277 | 0.277 | 0 | 0
4055 | 0.2821 | 0.282 | 0.2821 | 0 | 0
4056 | 0.2854 | 0.285 | 0.2854 | 0 | 0
4057 | 0.2806 | 0.281 | 0.2806 | 0 | 0
4058 | 0.251 | 0.251 | 0.251 | 0 | 0
4059 | 0.2137 | 0.214 | 0.2137 | 0 | 0
4060 | 0.1774 | 0.177 | 0.1774 | 0.002 | 0
4061 | 0.1326 | 0.133 | 0.1326 | 0.05 | 0.003
4062 | 0.0782 | 0.078 | 0.0782 | 0.148 | 0.044
4063 | 0.0396 | 0.04 | 0.0396 | 0.275 | 0.131
4064 | 0.0243 | 0.024 | 0.0243 | 0.399 | 0.255
4065 | 0.023 | 0.023 | 0.023 | 0.488 | 0.358
4066 | 0.0576 | 0.058 | 0.0576 | 0.526 | 0.376
4067 | 0.1198 | 0.12 | 0.1198 | 0.497 | 0.241
4068 | 0.1291 | 0.129 | 0.1291 | 0.417 | 0.256
4069 | 0.1161 | 0.116 | 0.1161 | 0.396 | 0.262
4070 | 0.1408 | 0.141 | 0.1408 | 0.389 | 0.21
4071 | 0.161 | 0.161 | 0.161 | 0.37 | 0.211
4072 | 0.147 | 0.147 | 0.147 | 0.312 | 0.213
4073 | 0.128 | 0.128 | 0.128 | 0.224 | 0.163
4074 | 0.1094 | 0.109 | 0.1094 | 0.124 | 0.096
4075 | 0.0919 | 0.092 | 0.0919 | 0.049 | 0.039
4076 | 0.0856 | 0.086 | 0.0856 | 0.004 | 0.006
4077 | 0.0902 | 0.09 | 0.0902 | 0 | 0
4078 | 0.0976 | 0.098 | 0.0976 | 0 | 0
4079 | 0.1099 | 0.11 | 0.1099 | 0 | 0
4080 | 0.1198 | 0.12 | 0.1198 | 0 | 0
4081 | 0.1232 | 0.123 | 0.1232 | 0 | 0
4082 | 0.1148 | 0.115 | 0.1148 | 0 | 0
4083 | 0.0943 | 0.094 | 0.0943 | 0 | 0
4084 | 0.0724 | 0.072 | 0.0724 | 0.002 | 0
4085 | 0.0439 | 0.044 | 0.0439 | 0.05 | 0.015
4086 | 0.0265 | 0.027 | 0.0265 | 0.148 | 0.085
4087 | 0.0232 | 0.023 | 0.0232 | 0.268 | 0.179
4088 | 0.0368 | 0.037 | 0.0368 | 0.392 | 0.267
4089 | 0.0679 | 0.068 | 0.0679 | 0.477 | 0.283
4090 | 0.1179 | 0.118 | 0.1179 | 0.543 | 0.317
4091 | 0.1682 | 0.168 | 0.1682 | 0.536 | 0.295
4092 | 0.1936 | 0.194 | 0.1936 | 0.528 | 0.258
4093 | 0.2022 | 0.202 | 0.2022 | 0.55 | 0.281
4094 | 0.1925 | 0.193 | 0.1925 | 0.481 | 0.253
4095 | 0.1625 | 0.163 | 0.1625 | 0.426 | 0.255
4096 | 0.1277 | 0.128 | 0.1277 | 0.337 | 0.221
4097 | 0.1032 | 0.103 | 0.1032 | 0.227 | 0.154
4098 | 0.089 | 0.089 | 0.089 | 0.128 | 0.078
4099 | 0.0857 | 0.086 | 0.0857 | 0.054 | 0.025
4100 | 0.0973 | 0.097 | 0.0973 | 0.007 | 0.004
4101 | 0.1209 | 0.121 | 0.1209 | 0 | 0
4102 | 0.1524 | 0.152 | 0.1524 | 0 | 0
4103 | 0.1828 | 0.183 | 0.1828 | 0 | 0
4104 | 0.2149 | 0.215 | 0.2149 | 0 | 0
4105 | 0.2239 | 0.224 | 0.2239 | 0 | 0
4106 | 0.2093 | 0.209 | 0.2093 | 0 | 0
4107 | 0.1862 | 0.186 | 0.1862 | 0 | 0
4108 | 0.1591 | 0.159 | 0.1591 | 0.003 | 0
4109 | 0.1277 | 0.128 | 0.1277 | 0.056 | 0.004
4110 | 0.1073 | 0.107 | 0.1073 | 0.157 | 0.045
4111 | 0.1119 | 0.112 | 0.1119 | 0.294 | 0.105
4112 | 0.1312 | 0.131 | 0.1312 | 0.426 | 0.174
4113 | 0.1555 | 0.156 | 0.1555 | 0.536 | 0.18
4114 | 0.1741 | 0.174 | 0.1741 | 0.571 | 0.179
4115 | 0.1752 | 0.175 | 0.1752 | 0.53 | 0.188
4116 | 0.1639 | 0.164 | 0.1639 | 0.538 | 0.211
4117 | 0.1456 | 0.146 | 0.1456 | 0.517 | 0.279
4118 | 0.1259 | 0.126 | 0.1259 | 0.498 | 0.32
4119 | 0.106 | 0.106 | 0.106 | 0.44 | 0.357
4120 | 0.0907 | 0.091 | 0.0907 | 0.333 | 0.319
4121 | 0.0787 | 0.079 | 0.0787 | 0.22 | 0.223
4122 | 0.0698 | 0.07 | 0.0698 | 0.129 | 0.136
4123 | 0.0712 | 0.071 | 0.0712 | 0.054 | 0.049
4124 | 0.0862 | 0.086 | 0.0862 | 0.008 | 0.007
4125 | 0.0932 | 0.093 | 0.0932 | 0 | 0
4126 | 0.0852 | 0.085 | 0.0852 | 0 | 0
4127 | 0.0728 | 0.073 | 0.0728 | 0 | 0
4128 | 0.0632 | 0.063 | 0.0632 | 0 | 0
4129 | 0.0523 | 0.052 | 0.0523 | 0 | 0
4130 | 0.047 | 0.047 | 0.047 | 0 | 0
4131 | 0.0505 | 0.051 | 0.0505 | 0 | 0
4132 | 0.0638 | 0.064 | 0.0638 | 0.004 | 0
4133 | 0.0759 | 0.076 | 0.0759 | 0.061 | 0.004
4134 | 0.0735 | 0.074 | 0.0735 | 0.169 | 0.03
4135 | 0.0664 | 0.066 | 0.0664 | 0.305 | 0.117
4136 | 0.0591 | 0.059 | 0.0591 | 0.441 | 0.189
4137 | 0.0571 | 0.057 | 0.0571 | 0.554 | 0.217
4138 | 0.0602 | 0.06 | 0.0602 | 0.634 | 0.226
4139 | 0.066 | 0.066 | 0.066 | 0.666 | 0.233
4140 | 0.0701 | 0.07 | 0.0701 | 0.652 | 0.24
4141 | 0.0704 | 0.07 | 0.0704 | 0.607 | 0.25
4142 | 0.0801 | 0.08 | 0.0801 | 0.547 | 0.26
4143 | 0.108 | 0.108 | 0.108 | 0.462 | 0.248
4144 | 0.1568 | 0.157 | 0.1568 | 0.339 | 0.217
4145 | 0.2313 | 0.231 | 0.2313 | 0.22 | 0.151
4146 | 0.3111 | 0.311 | 0.3111 | 0.125 | 0.079
4147 | 0.3779 | 0.378 | 0.3779 | 0.052 | 0.037
4148 | 0.4367 | 0.437 | 0.4367 | 0.006 | 0.005
4149 | 0.4697 | 0.47 | 0.4697 | 0 | 0
4150 | 0.4575 | 0.458 | 0.4575 | 0 | 0
4151 | 0.4167 | 0.417 | 0.4167 | 0 | 0
4152 | 0.3669 | 0.367 | 0.3669 | 0 | 0
4153 | 0.3055 | 0.306 | 0.3055 | 0 | 0
4154 | 0.2302 | 0.23 | 0.2302 | 0 | 0
4155 | 0.1807 | 0.181 | 0.1807 | 0 | 0
4156 | 0.1669 | 0.167 | 0.1669 | 0.002 | 0
4157 | 0.1528 | 0.153 | 0.1528 | 0.046 | 0.019
4158 | 0.1218 | 0.122 | 0.1218 | 0.149 | 0.107
4159 | 0.1091 | 0.109 | 0.1091 | 0.288 | 0.242
4160 | 0.1114 | 0.111 | 0.1114 | 0.422 | 0.299
4161 | 0.1161 | 0.116 | 0.1161 | 0.533 | 0.272
4162 | 0.1272 | 0.127 | 0.1272 | 0.61 | 0.233
4163 | 0.1323 | 0.132 | 0.1323 | 0.655 | 0.181
4164 | 0.1265 | 0.127 | 0.1265 | 0.668 | 0.172
4165 | 0.1188 | 0.119 | 0.1188 | 0.647 | 0.231
4166 | 0.1128 | 0.113 | 0.1128 | 0.584 | 0.19
4167 | 0.1104 | 0.11 | 0.1104 | 0.481 | 0.172
4168 | 0.1084 | 0.108 | 0.1084 | 0.357 | 0.166
4169 | 0.1224 | 0.122 | 0.1224 | 0.226 | 0.11
4170 | 0.1862 | 0.186 | 0.1862 | 0.122 | 0.071
4171 | 0.3067 | 0.307 | 0.3067 | 0.046 | 0.033
4172 | 0.4269 | 0.427 | 0.4269 | 0.005 | 0.004
4173 | 0.5159 | 0.516 | 0.5159 | 0 | 0
4174 | 0.5768 | 0.577 | 0.5768 | 0 | 0
4175 | 0.604 | 0.604 | 0.604 | 0 | 0
4176 | 0.5811 | 0.581 | 0.5811 | 0 | 0
4177 | 0.588 | 0.588 | 0.588 | 0 | 0
4178 | 0.5234 | 0.523 | 0.5234 | 0 | 0
4179 | 0.4957 | 0.496 | 0.4957 | 0 | 0
4180 | 0.441 | 0.441 | 0.441 | 0.002 | 0
4181 | 0.3439 | 0.344 | 0.3439 | 0.044 | 0.002
4182 | 0.2501 | 0.25 | 0.2501 | 0.137 | 0.028
4183 | 0.2222 | 0.222 | 0.2222 | 0.27 | 0.093
4184 | 0.2662 | 0.266 | 0.2662 | 0.407 | 0.211
4185 | 0.3072 | 0.307 | 0.3072 | 0.522 | 0.354
4186 | 0.3227 | 0.323 | 0.3227 | 0.604 | 0.454
4187 | 0.312 | 0.312 | 0.312 | 0.649 | 0.544
4188 | 0.259 | 0.259 | 0.259 | 0.658 | 0.62
4189 | 0.1806 | 0.181 | 0.1806 | 0.629 | 0.623
4190 | 0.1146 | 0.115 | 0.1146 | 0.556 | 0.543
4191 | 0.0771 | 0.077 | 0.0771 | 0.441 | 0.482
4192 | 0.0529 | 0.053 | 0.0529 | 0.287 | 0.398
4193 | 0.0396 | 0.04 | 0.0396 | 0.175 | 0.276
4194 | 0.0366 | 0.037 | 0.0366 | 0.093 | 0.164
4195 | 0.0547 | 0.055 | 0.0547 | 0.039 | 0.064
4196 | 0.2317 | 0.232 | 0.2317 | 0.004 | 0.008
4197 | 0.3849 | 0.385 | 0.3849 | 0 | 0
4198 | 0.2942 | 0.294 | 0.2942 | 0 | 0
4199 | 0.1779 | 0.178 | 0.1779 | 0 | 0
4200 | 0.1419 | 0.142 | 0.1419 | 0 | 0
4201 | 0.1721 | 0.172 | 0.1721 | 0 | 0
4202 | 0.1949 | 0.195 | 0.1949 | 0 | 0
4203 | 0.1998 | 0.2 | 0.1998 | 0 | 0
4204 | 0.2022 | 0.202 | 0.2022 | 0.002 | 0
4205 | 0.1553 | 0.155 | 0.1553 | 0.044 | 0.019
4206 | 0.1007 | 0.101 | 0.1007 | 0.121 | 0.114
4207 | 0.0863 | 0.086 | 0.0863 | 0.21 | 0.265
4208 | 0.0862 | 0.086 | 0.0862 | 0.325 | 0.423
4209 | 0.0921 | 0.092 | 0.0921 | 0.455 | 0.573
4210 | 0.1025 | 0.103 | 0.1025 | 0.572 | 0.699
4211 | 0.1132 | 0.113 | 0.1132 | 0.636 | 0.755
4212 | 0.1173 | 0.117 | 0.1173 | 0.645 | 0.751
4213 | 0.0964 | 0.096 | 0.0964 | 0.612 | 0.675
4214 | 0.0665 | 0.067 | 0.0665 | 0.548 | 0.613
4215 | 0.0521 | 0.052 | 0.0521 | 0.442 | 0.549
4216 | 0.053 | 0.053 | 0.053 | 0.298 | 0.449
4217 | 0.0757 | 0.076 | 0.0757 | 0.185 | 0.314
4218 | 0.0998 | 0.1 | 0.0998 | 0.104 | 0.179
4219 | 0.1217 | 0.122 | 0.1217 | 0.043 | 0.068
4220 | 0.1455 | 0.146 | 0.1455 | 0.004 | 0.008
4221 | 0.17 | 0.17 | 0.17 | 0 | 0
4222 | 0.1833 | 0.183 | 0.1833 | 0 | 0
4223 | 0.1925 | 0.193 | 0.1925 | 0 | 0
4224 | 0.2053 | 0.205 | 0.2053 | 0 | 0
4225 | 0.2111 | 0.211 | 0.2111 | 0 | 0
4226 | 0.2119 | 0.212 | 0.2119 | 0 | 0
4227 | 0.221 | 0.221 | 0.221 | 0 | 0
4228 | 0.2285 | 0.229 | 0.2285 | 0.002 | 0
4229 | 0.2272 | 0.227 | 0.2272 | 0.051 | 0.004
4230 | 0.2282 | 0.228 | 0.2282 | 0.145 | 0.033
4231 | 0.2205 | 0.221 | 0.2205 | 0.272 | 0.119
4232 | 0.2265 | 0.227 | 0.2265 | 0.41 | 0.292
4233 | 0.2411 | 0.241 | 0.2411 | 0.526 | 0.438
4234 | 0.2554 | 0.255 | 0.2554 | 0.609 | 0.568
4235 | 0.2756 | 0.276 | 0.2756 | 0.657 | 0.627
4236 | 0.3077 | 0.308 | 0.3077 | 0.67 | 0.609
4237 | 0.3403 | 0.34 | 0.3403 | 0.64 | 0.53
4238 | 0.3637 | 0.364 | 0.3637 | 0.583 | 0.403
4239 | 0.3711 | 0.371 | 0.3711 | 0.494 | 0.3
4240 | 0.3679 | 0.368 | 0.3679 | 0.377 | 0.22
4241 | 0.3735 | 0.374 | 0.3735 | 0.246 | 0.189
4242 | 0.3814 | 0.381 | 0.3814 | 0.129 | 0.121
4243 | 0.3756 | 0.376 | 0.3756 | 0.051 | 0.047
4244 | 0.3601 | 0.36 | 0.3601 | 0.006 | 0.007
4245 | 0.3468 | 0.347 | 0.3468 | 0 | 0
4246 | 0.3414 | 0.341 | 0.3414 | 0 | 0
4247 | 0.3389 | 0.339 | 0.3389 | 0 | 0
4248 | 0.3388 | 0.339 | 0.3388 | 0 | 0
4249 | 0.3408 | 0.341 | 0.3408 | 0 | 0
4250 | 0.3377 | 0.338 | 0.3377 | 0 | 0
4251 | 0.3261 | 0.326 | 0.3261 | 0 | 0
4252 | 0.314 | 0.314 | 0.314 | 0.003 | 0
4253 | 0.2814 | 0.281 | 0.2814 | 0.06 | 0.014
4254 | 0.2491 | 0.249 | 0.2491 | 0.163 | 0.046
4255 | 0.213 | 0.213 | 0.213 | 0.305 | 0.116
4256 | 0.1863 | 0.186 | 0.1863 | 0.448 | 0.188
4257 | 0.1715 | 0.172 | 0.1715 | 0.571 | 0.273
4258 | 0.1689 | 0.169 | 0.1689 | 0.651 | 0.395
4259 | 0.1783 | 0.178 | 0.1783 | 0.699 | 0.518
4260 | 0.2002 | 0.2 | 0.2002 | 0.71 | 0.614
4261 | 0.2223 | 0.222 | 0.2223 | 0.687 | 0.653
4262 | 0.2347 | 0.235 | 0.2347 | 0.626 | 0.652
4263 | 0.2433 | 0.243 | 0.2433 | 0.53 | 0.61
4264 | 0.2506 | 0.251 | 0.2506 | 0.405 | 0.481
4265 | 0.2558 | 0.256 | 0.2558 | 0.262 | 0.341
4266 | 0.2546 | 0.255 | 0.2546 | 0.132 | 0.188
4267 | 0.2463 | 0.246 | 0.2463 | 0.048 | 0.059
4268 | 0.2361 | 0.236 | 0.2361 | 0.007 | 0.005
4269 | 0.2246 | 0.225 | 0.2246 | 0 | 0
4270 | 0.212 | 0.212 | 0.212 | 0 | 0
4271 | 0.2041 | 0.204 | 0.2041 | 0 | 0
4272 | 0.1949 | 0.195 | 0.1949 | 0 | 0
4273 | 0.1768 | 0.177 | 0.1768 | 0 | 0
4274 | 0.1591 | 0.159 | 0.1591 | 0 | 0
4275 | 0.1538 | 0.154 | 0.1538 | 0 | 0
4276 | 0.1509 | 0.151 | 0.1509 | 0.002 | 0
4277 | 0.1358 | 0.136 | 0.1358 | 0.042 | 0.022
4278 | 0.116 | 0.116 | 0.116 | 0.125 | 0.115
4279 | 0.0965 | 0.097 | 0.0965 | 0.267 | 0.278
4280 | 0.0784 | 0.078 | 0.0784 | 0.441 | 0.425
4281 | 0.0636 | 0.064 | 0.0636 | 0.569 | 0.478
4282 | 0.0571 | 0.057 | 0.0571 | 0.655 | 0.462
4283 | 0.0597 | 0.06 | 0.0597 | 0.703 | 0.402
4284 | 0.0714 | 0.071 | 0.0714 | 0.713 | 0.358
4285 | 0.0889 | 0.089 | 0.0889 | 0.684 | 0.344
4286 | 0.11 | 0.11 | 0.11 | 0.623 | 0.299
4287 | 0.1292 | 0.129 | 0.1292 | 0.528 | 0.29
4288 | 0.1443 | 0.144 | 0.1443 | 0.403 | 0.279
4289 | 0.1579 | 0.158 | 0.1579 | 0.261 | 0.153
4290 | 0.1728 | 0.173 | 0.1728 | 0.131 | 0.066
4291 | 0.1936 | 0.194 | 0.1936 | 0.047 | 0.033
4292 | 0.241 | 0.241 | 0.241 | 0.007 | 0.005
4293 | 0.2796 | 0.28 | 0.2796 | 0 | 0
4294 | 0.2856 | 0.286 | 0.2856 | 0 | 0
4295 | 0.2798 | 0.28 | 0.2798 | 0 | 0
4296 | 0.2731 | 0.273 | 0.2731 | 0 | 0
4297 | 0.2693 | 0.269 | 0.2693 | 0 | 0
4298 | 0.2655 | 0.266 | 0.2655 | 0 | 0
4299 | 0.2591 | 0.259 | 0.2591 | 0 | 0
4300 | 0.2522 | 0.252 | 0.2522 | 0.003 | 0
4301 | 0.2086 | 0.209 | 0.2086 | 0.058 | 0.02
4302 | 0.1472 | 0.147 | 0.1472 | 0.166 | 0.097
4303 | 0.1068 | 0.107 | 0.1068 | 0.304 | 0.215
4304 | 0.0926 | 0.093 | 0.0926 | 0.441 | 0.37
4305 | 0.0936 | 0.094 | 0.0936 | 0.557 | 0.532
4306 | 0.1007 | 0.101 | 0.1007 | 0.639 | 0.624
4307 | 0.1051 | 0.105 | 0.1051 | 0.684 | 0.664
4308 | 0.103 | 0.103 | 0.103 | 0.693 | 0.671
4309 | 0.1003 | 0.1 | 0.1003 | 0.667 | 0.661
4310 | 0.0996 | 0.1 | 0.0996 | 0.605 | 0.635
4311 | 0.1029 | 0.103 | 0.1029 | 0.506 | 0.554
4312 | 0.1123 | 0.112 | 0.1123 | 0.381 | 0.463
4313 | 0.1237 | 0.124 | 0.1237 | 0.245 | 0.316
4314 | 0.151 | 0.151 | 0.151 | 0.124 | 0.164
4315 | 0.1779 | 0.178 | 0.1779 | 0.045 | 0.062
4316 | 0.2151 | 0.215 | 0.2151 | 0.006 | 0.008
4317 | 0.2566 | 0.257 | 0.2566 | 0 | 0
4318 | 0.3213 | 0.321 | 0.3213 | 0 | 0
4319 | 0.3995 | 0.4 | 0.3995 | 0 | 0
4320 | 0.4573 | 0.457 | 0.4573 | 0 | 0
4321 | 0.5052 | 0.505 | 0.5052 | 0 | 0
4322 | 0.5414 | 0.541 | 0.5414 | 0 | 0
4323 | 0.5417 | 0.542 | 0.5417 | 0 | 0
4324 | 0.489 | 0.489 | 0.489 | 0.003 | 0
4325 | 0.4159 | 0.416 | 0.4159 | 0.052 | 0.029
4326 | 0.3651 | 0.365 | 0.3651 | 0.147 | 0.142
4327 | 0.424 | 0.424 | 0.424 | 0.271 | 0.295
4328 | 0.4628 | 0.463 | 0.4628 | 0.391 | 0.463
4329 | 0.4336 | 0.434 | 0.4336 | 0.512 | 0.614
4330 | 0.3546 | 0.355 | 0.3546 | 0.602 | 0.726
4331 | 0.2691 | 0.269 | 0.2691 | 0.656 | 0.797
4332 | 0.2285 | 0.229 | 0.2285 | 0.672 | 0.824
4333 | 0.2325 | 0.233 | 0.2325 | 0.636 | 0.806
4334 | 0.2148 | 0.215 | 0.2148 | 0.544 | 0.747
4335 | 0.1555 | 0.156 | 0.1555 | 0.404 | 0.646
4336 | 0.1101 | 0.11 | 0.1101 | 0.263 | 0.511
4337 | 0.1126 | 0.113 | 0.1126 | 0.194 | 0.348
4338 | 0.1347 | 0.135 | 0.1347 | 0.128 | 0.184
4339 | 0.1446 | 0.145 | 0.1446 | 0.052 | 0.058
4340 | 0.1559 | 0.156 | 0.1559 | 0.006 | 0.006
4341 | 0.1901 | 0.19 | 0.1901 | 0 | 0
4342 | 0.2434 | 0.243 | 0.2434 | 0 | 0
4343 | 0.279 | 0.279 | 0.279 | 0 | 0
4344 | 0.3005 | 0.301 | 0.3005 | 0 | 0
4345 | 0.3363 | 0.336 | 0.3363 | 0 | 0
4346 | 0.3516 | 0.352 | 0.3516 | 0 | 0
4347 | 0.315 | 0.315 | 0.315 | 0 | 0
4348 | 0.3052 | 0.305 | 0.3052 | 0.002 | 0
4349 | 0.2905 | 0.291 | 0.2905 | 0.054 | 0.025
4350 | 0.3036 | 0.304 | 0.3036 | 0.158 | 0.137
4351 | 0.3568 | 0.357 | 0.3568 | 0.294 | 0.289
4352 | 0.4076 | 0.408 | 0.4076 | 0.432 | 0.452
4353 | 0.4238 | 0.424 | 0.4238 | 0.545 | 0.59
4354 | 0.4311 | 0.431 | 0.4311 | 0.614 | 0.692
4355 | 0.4528 | 0.453 | 0.4528 | 0.656 | 0.759
4356 | 0.4724 | 0.472 | 0.4724 | 0.684 | 0.782
4357 | 0.4687 | 0.469 | 0.4687 | 0.654 | 0.767
4358 | 0.4338 | 0.434 | 0.4338 | 0.608 | 0.717
4359 | 0.3782 | 0.378 | 0.3782 | 0.53 | 0.624
4360 | 0.3272 | 0.327 | 0.3272 | 0.408 | 0.492
4361 | 0.2874 | 0.287 | 0.2874 | 0.263 | 0.336
4362 | 0.2664 | 0.266 | 0.2664 | 0.132 | 0.18
4363 | 0.2469 | 0.247 | 0.2469 | 0.047 | 0.059
4364 | 0.2304 | 0.23 | 0.2304 | 0.005 | 0.006
4365 | 0.2452 | 0.245 | 0.2452 | 0 | 0
4366 | 0.2618 | 0.262 | 0.2618 | 0 | 0
4367 | 0.262 | 0.262 | 0.262 | 0 | 0
4368 | 0.2568 | 0.257 | 0.2568 | 0 | 0
4369 | 0.2447 | 0.245 | 0.2447 | 0 | 0
4370 | 0.2237 | 0.224 | 0.2237 | 0 | 0
4371 | 0.1825 | 0.183 | 0.1825 | 0 | 0
4372 | 0.1372 | 0.137 | 0.1372 | 0.002 | 0
4373 | 0.0945 | 0.095 | 0.0945 | 0.054 | 0.021
4374 | 0.0685 | 0.069 | 0.0685 | 0.162 | 0.121
4375 | 0.0533 | 0.053 | 0.0533 | 0.298 | 0.27
4376 | 0.0432 | 0.043 | 0.0432 | 0.434 | 0.434
4377 | 0.0399 | 0.04 | 0.0399 | 0.551 | 0.574
4378 | 0.0421 | 0.042 | 0.0421 | 0.63 | 0.678
4379 | 0.0527 | 0.053 | 0.0527 | 0.67 | 0.727
4380 | 0.0669 | 0.067 | 0.0669 | 0.667 | 0.759
4381 | 0.0802 | 0.08 | 0.0802 | 0.652 | 0.711
4382 | 0.0962 | 0.096 | 0.0962 | 0.561 | 0.666
4383 | 0.1147 | 0.115 | 0.1147 | 0.468 | 0.534
4384 | 0.14 | 0.14 | 0.14 | 0.358 | 0.384
4385 | 0.1679 | 0.168 | 0.1679 | 0.243 | 0.256
4386 | 0.1893 | 0.189 | 0.1893 | 0.129 | 0.151
4387 | 0.2005 | 0.201 | 0.2005 | 0.05 | 0.043
4388 | 0.2015 | 0.202 | 0.2015 | 0.006 | 0.005
4389 | 0.1991 | 0.199 | 0.1991 | 0 | 0
4390 | 0.1856 | 0.186 | 0.1856 | 0 | 0
4391 | 0.1657 | 0.166 | 0.1657 | 0 | 0
4392 | 0.1487 | 0.149 | 0.1487 | 0 | 0
4393 | 0.1361 | 0.136 | 0.1361 | 0 | 0
4394 | 0.1242 | 0.124 | 0.1242 | 0 | 0
4395 | 0.1107 | 0.111 | 0.1107 | 0 | 0
4396 | 0.0999 | 0.1 | 0.0999 | 0.003 | 0
4397 | 0.1005 | 0.101 | 0.1005 | 0.058 | 0.02
4398 | 0.1068 | 0.107 | 0.1068 | 0.164 | 0.104
4399 | 0.1196 | 0.12 | 0.1196 | 0.303 | 0.262
4400 | 0.1279 | 0.128 | 0.1279 | 0.44 | 0.432
4401 | 0.1342 | 0.134 | 0.1342 | 0.557 | 0.582
4402 | 0.1382 | 0.138 | 0.1382 | 0.636 | 0.693
4403 | 0.1359 | 0.136 | 0.1359 | 0.694 | 0.757
4404 | 0.1409 | 0.141 | 0.1409 | 0.714 | 0.774
4405 | 0.1579 | 0.158 | 0.1579 | 0.681 | 0.747
4406 | 0.1819 | 0.182 | 0.1819 | 0.623 | 0.682
4407 | 0.2137 | 0.214 | 0.2137 | 0.534 | 0.588
4408 | 0.2383 | 0.238 | 0.2383 | 0.41 | 0.478
4409 | 0.2391 | 0.239 | 0.2391 | 0.266 | 0.336
4410 | 0.2186 | 0.219 | 0.2186 | 0.132 | 0.182
4411 | 0.1895 | 0.19 | 0.1895 | 0.046 | 0.067
4412 | 0.1698 | 0.17 | 0.1698 | 0.006 | 0.007
4413 | 0.1415 | 0.142 | 0.1415 | 0 | 0
4414 | 0.102 | 0.102 | 0.102 | 0 | 0
4415 | 0.0754 | 0.075 | 0.0754 | 0 | 0
4416 | 0.061 | 0.061 | 0.061 | 0 | 0
4417 | 0.048 | 0.048 | 0.048 | 0 | 0
4418 | 0.037 | 0.037 | 0.037 | 0 | 0
4419 | 0.0309 | 0.031 | 0.0309 | 0 | 0
4420 | 0.0232 | 0.023 | 0.0232 | 0.003 | 0
4421 | 0.0115 | 0.012 | 0.0115 | 0.057 | 0.009
4422 | 0.0031 | 0.003 | 0.0031 | 0.163 | 0.077
4423 | 0.0015 | 0.002 | 0.0015 | 0.3 | 0.212
4424 | 0.0013 | 0.001 | 0.0013 | 0.435 | 0.364
4425 | 0.0017 | 0.002 | 0.0017 | 0.551 | 0.512
4426 | 0.0025 | 0.003 | 0.0025 | 0.633 | 0.636
4427 | 0.0066 | 0.007 | 0.0066 | 0.688 | 0.702
4428 | 0.0254 | 0.025 | 0.0254 | 0.69 | 0.747
4429 | 0.0528 | 0.053 | 0.0528 | 0.649 | 0.732
4430 | 0.0755 | 0.076 | 0.0755 | 0.589 | 0.669
4431 | 0.0967 | 0.097 | 0.0967 | 0.484 | 0.582
4432 | 0.1154 | 0.115 | 0.1154 | 0.345 | 0.414
4433 | 0.1317 | 0.132 | 0.1317 | 0.206 | 0.259
4434 | 0.1321 | 0.132 | 0.1321 | 0.088 | 0.131
4435 | 0.1222 | 0.122 | 0.1222 | 0.024 | 0.051
4436 | 0.1349 | 0.135 | 0.1349 | 0 | 0.005
4437 | 0.1725 | 0.173 | 0.1725 | 0 | 0
4438 | 0.2079 | 0.208 | 0.2079 | 0 | 0
4439 | 0.2323 | 0.232 | 0.2323 | 0 | 0
4440 | 0.2323 | 0.232 | 0.2323 | 0 | 0
4441 | 0.2283 | 0.228 | 0.2283 | 0 | 0
4442 | 0.2156 | 0.216 | 0.2156 | 0 | 0
4443 | 0.1935 | 0.194 | 0.1935 | 0 | 0
4444 | 0.1657 | 0.166 | 0.1657 | 0.001 | 0
4445 | 0.137 | 0.137 | 0.137 | 0.046 | 0.007
4446 | 0.1109 | 0.111 | 0.1109 | 0.141 | 0.076
4447 | 0.1037 | 0.104 | 0.1037 | 0.278 | 0.212
4448 | 0.1117 | 0.112 | 0.1117 | 0.414 | 0.305
4449 | 0.1295 | 0.13 | 0.1295 | 0.533 | 0.388
4450 | 0.1453 | 0.145 | 0.1453 | 0.624 | 0.471
4451 | 0.157 | 0.157 | 0.157 | 0.679 | 0.506
4452 | 0.1679 | 0.168 | 0.1679 | 0.693 | 0.568
4453 | 0.1723 | 0.172 | 0.1723 | 0.667 | 0.443
4454 | 0.1612 | 0.161 | 0.1612 | 0.61 | 0.369
4455 | 0.1383 | 0.138 | 0.1383 | 0.518 | 0.311
4456 | 0.1139 | 0.114 | 0.1139 | 0.394 | 0.216
4457 | 0.0916 | 0.092 | 0.0916 | 0.258 | 0.211
4458 | 0.0661 | 0.066 | 0.0661 | 0.136 | 0.145
4459 | 0.0437 | 0.044 | 0.0437 | 0.05 | 0.052
4460 | 0.0328 | 0.033 | 0.0328 | 0.005 | 0.006
4461 | 0.0279 | 0.028 | 0.0279 | 0 | 0
4462 | 0.027 | 0.027 | 0.027 | 0 | 0
4463 | 0.0452 | 0.045 | 0.0452 | 0 | 0
4464 | 0.0871 | 0.087 | 0.0871 | 0 | 0
4465 | 0.1411 | 0.141 | 0.1411 | 0 | 0
4466 | 0.2044 | 0.204 | 0.2044 | 0 | 0
4467 | 0.2595 | 0.26 | 0.2595 | 0 | 0
4468 | 0.2712 | 0.271 | 0.2712 | 0.001 | 0
4469 | 0.2294 | 0.229 | 0.2294 | 0.038 | 0.022
4470 | 0.193 | 0.193 | 0.193 | 0.119 | 0.127
4471 | 0.2022 | 0.202 | 0.2022 | 0.241 | 0.276
4472 | 0.2325 | 0.233 | 0.2325 | 0.375 | 0.413
4473 | 0.2704 | 0.27 | 0.2704 | 0.464 | 0.536
4474 | 0.283 | 0.283 | 0.283 | 0.484 | 0.623
4475 | 0.2772 | 0.277 | 0.2772 | 0.46 | 0.654
4476 | 0.2815 | 0.282 | 0.2815 | 0.419 | 0.653
4477 | 0.2641 | 0.264 | 0.2641 | 0.344 | 0.687
4478 | 0.26 | 0.26 | 0.26 | 0.283 | 0.683
4479 | 0.2695 | 0.27 | 0.2695 | 0.214 | 0.601
4480 | 0.2679 | 0.268 | 0.2679 | 0.157 | 0.487
4481 | 0.2509 | 0.251 | 0.2509 | 0.103 | 0.346
4482 | 0.2307 | 0.231 | 0.2307 | 0.056 | 0.186
4483 | 0.2164 | 0.216 | 0.2164 | 0.024 | 0.06
4484 | 0.2108 | 0.211 | 0.2108 | 0.002 | 0.005
4485 | 0.207 | 0.207 | 0.207 | 0 | 0
4486 | 0.204 | 0.204 | 0.204 | 0 | 0
4487 | 0.2019 | 0.202 | 0.2019 | 0 | 0
4488 | 0.2013 | 0.201 | 0.2013 | 0 | 0
4489 | 0.2035 | 0.204 | 0.2035 | 0 | 0
4490 | 0.204 | 0.204 | 0.204 | 0 | 0
4491 | 0.2005 | 0.201 | 0.2005 | 0 | 0
4492 | 0.196 | 0.196 | 0.196 | 0.001 | 0
4493 | 0.1774 | 0.177 | 0.1774 | 0.042 | 0.02
4494 | 0.1473 | 0.147 | 0.1473 | 0.126 | 0.122
4495 | 0.1369 | 0.137 | 0.1369 | 0.241 | 0.253
4496 | 0.1343 | 0.134 | 0.1343 | 0.343 | 0.373
4497 | 0.137 | 0.137 | 0.137 | 0.45 | 0.367
4498 | 0.1406 | 0.141 | 0.1406 | 0.537 | 0.35
4499 | 0.1492 | 0.149 | 0.1492 | 0.602 | 0.277
4500 | 0.1672 | 0.167 | 0.1672 | 0.622 | 0.207
4501 | 0.1855 | 0.186 | 0.1855 | 0.626 | 0.26
4502 | 0.1917 | 0.192 | 0.1917 | 0.585 | 0.383
4503 | 0.195 | 0.195 | 0.195 | 0.512 | 0.382
4504 | 0.2037 | 0.204 | 0.2037 | 0.387 | 0.215
4505 | 0.2167 | 0.217 | 0.2167 | 0.256 | 0.194
4506 | 0.2162 | 0.216 | 0.2162 | 0.134 | 0.129
4507 | 0.2082 | 0.208 | 0.2082 | 0.05 | 0.063
4508 | 0.1963 | 0.196 | 0.1963 | 0.005 | 0.006
4509 | 0.1975 | 0.198 | 0.1975 | 0 | 0
4510 | 0.2081 | 0.208 | 0.2081 | 0 | 0
4511 | 0.2312 | 0.231 | 0.2312 | 0 | 0
4512 | 0.2673 | 0.267 | 0.2673 | 0 | 0
4513 | 0.2907 | 0.291 | 0.2907 | 0 | 0
4514 | 0.302 | 0.302 | 0.302 | 0 | 0
4515 | 0.317 | 0.317 | 0.317 | 0 | 0
4516 | 0.3332 | 0.333 | 0.3332 | 0.001 | 0
4517 | 0.3196 | 0.32 | 0.3196 | 0.042 | 0.008
4518 | 0.294 | 0.294 | 0.294 | 0.128 | 0.072
4519 | 0.2756 | 0.276 | 0.2756 | 0.242 | 0.12
4520 | 0.2671 | 0.267 | 0.2671 | 0.357 | 0.129
4521 | 0.2679 | 0.268 | 0.2679 | 0.46 | 0.179
4522 | 0.2842 | 0.284 | 0.2842 | 0.528 | 0.21
4523 | 0.3037 | 0.304 | 0.3037 | 0.526 | 0.243
4524 | 0.3083 | 0.308 | 0.3083 | 0.552 | 0.245
4525 | 0.3086 | 0.309 | 0.3086 | 0.489 | 0.259
4526 | 0.3115 | 0.312 | 0.3115 | 0.355 | 0.279
4527 | 0.3033 | 0.303 | 0.3033 | 0.308 | 0.276
4528 | 0.2931 | 0.293 | 0.2931 | 0.311 | 0.266
4529 | 0.294 | 0.294 | 0.294 | 0.246 | 0.185
4530 | 0.2916 | 0.292 | 0.2916 | 0.137 | 0.118
4531 | 0.2789 | 0.279 | 0.2789 | 0.052 | 0.055
4532 | 0.2449 | 0.245 | 0.2449 | 0.004 | 0.005
4533 | 0.2158 | 0.216 | 0.2158 | 0 | 0
4534 | 0.1955 | 0.196 | 0.1955 | 0 | 0
4535 | 0.1761 | 0.176 | 0.1761 | 0 | 0
4536 | 0.1687 | 0.169 | 0.1687 | 0 | 0
4537 | 0.1638 | 0.164 | 0.1638 | 0 | 0
4538 | 0.1646 | 0.165 | 0.1646 | 0 | 0
4539 | 0.1687 | 0.169 | 0.1687 | 0 | 0
4540 | 0.1665 | 0.167 | 0.1665 | 0 | 0
4541 | 0.1503 | 0.15 | 0.1503 | 0.029 | 0.004
4542 | 0.1177 | 0.118 | 0.1177 | 0.084 | 0.053
4543 | 0.0896 | 0.09 | 0.0896 | 0.157 | 0.174
4544 | 0.0628 | 0.063 | 0.0628 | 0.246 | 0.261
4545 | 0.0514 | 0.051 | 0.0514 | 0.347 | 0.416
4546 | 0.0504 | 0.05 | 0.0504 | 0.47 | 0.495
4547 | 0.0532 | 0.053 | 0.0532 | 0.608 | 0.547
4548 | 0.0576 | 0.058 | 0.0576 | 0.647 | 0.479
4549 | 0.0634 | 0.063 | 0.0634 | 0.652 | 0.518
4550 | 0.0738 | 0.074 | 0.0738 | 0.604 | 0.473
4551 | 0.0758 | 0.076 | 0.0758 | 0.519 | 0.474
4552 | 0.068 | 0.068 | 0.068 | 0.39 | 0.414
4553 | 0.0579 | 0.058 | 0.0579 | 0.257 | 0.329
4554 | 0.0464 | 0.046 | 0.0464 | 0.131 | 0.197
4555 | 0.0382 | 0.038 | 0.0382 | 0.046 | 0.067
4556 | 0.036 | 0.036 | 0.036 | 0.003 | 0.006
4557 | 0.0299 | 0.03 | 0.0299 | 0 | 0
4558 | 0.0205 | 0.021 | 0.0205 | 0 | 0
4559 | 0.0139 | 0.014 | 0.0139 | 0 | 0
4560 | 0.0101 | 0.01 | 0.0101 | 0 | 0
4561 | 0.0113 | 0.011 | 0.0113 | 0 | 0
4562 | 0.0195 | 0.02 | 0.0195 | 0 | 0
4563 | 0.0313 | 0.031 | 0.0313 | 0 | 0
4564 | 0.0527 | 0.053 | 0.0527 | 0 | 0
4565 | 0.0821 | 0.082 | 0.0821 | 0.039 | 0.008
4566 | 0.0973 | 0.097 | 0.0973 | 0.136 | 0.081
4567 | 0.1025 | 0.103 | 0.1025 | 0.262 | 0.213
4568 | 0.1026 | 0.103 | 0.1026 | 0.368 | 0.415
4569 | 0.1015 | 0.102 | 0.1015 | 0.42 | 0.572
4570 | 0.1061 | 0.106 | 0.1061 | 0.421 | 0.655
4571 | 0.1134 | 0.113 | 0.1134 | 0.398 | 0.736
4572 | 0.1208 | 0.121 | 0.1208 | 0.36 | 0.766
4573 | 0.1306 | 0.131 | 0.1306 | 0.323 | 0.749
4574 | 0.1385 | 0.139 | 0.1385 | 0.272 | 0.717
4575 | 0.1292 | 0.129 | 0.1292 | 0.206 | 0.63
4576 | 0.1011 | 0.101 | 0.1011 | 0.132 | 0.506
4577 | 0.0805 | 0.081 | 0.0805 | 0.075 | 0.35
4578 | 0.0753 | 0.075 | 0.0753 | 0.035 | 0.186
4579 | 0.0769 | 0.077 | 0.0769 | 0.012 | 0.06
4580 | 0.0797 | 0.08 | 0.0797 | 0 | 0.005
4581 | 0.0895 | 0.09 | 0.0895 | 0 | 0
4582 | 0.1026 | 0.103 | 0.1026 | 0 | 0
4583 | 0.1116 | 0.112 | 0.1116 | 0 | 0
4584 | 0.1105 | 0.111 | 0.1105 | 0 | 0
4585 | 0.1094 | 0.109 | 0.1094 | 0 | 0
4586 | 0.1203 | 0.12 | 0.1203 | 0 | 0
4587 | 0.1281 | 0.128 | 0.1281 | 0 | 0
4588 | 0.135 | 0.135 | 0.135 | 0 | 0
4589 | 0.1345 | 0.135 | 0.1345 | 0.011 | 0.006
4590 | 0.1278 | 0.128 | 0.1278 | 0.038 | 0.08
4591 | 0.1241 | 0.124 | 0.1241 | 0.071 | 0.197
4592 | 0.1198 | 0.12 | 0.1198 | 0.111 | 0.307
4593 | 0.113 | 0.113 | 0.113 | 0.157 | 0.452
4594 | 0.1004 | 0.1 | 0.1004 | 0.213 | 0.626
4595 | 0.0983 | 0.098 | 0.0983 | 0.28 | 0.737
4596 | 0.0938 | 0.094 | 0.0938 | 0.329 | 0.781
4597 | 0.0869 | 0.087 | 0.0869 | 0.351 | 0.775
4598 | 0.0782 | 0.078 | 0.0782 | 0.349 | 0.717
4599 | 0.0574 | 0.057 | 0.0574 | 0.318 | 0.622
4600 | 0.0429 | 0.043 | 0.0429 | 0.262 | 0.487
4601 | 0.0343 | 0.034 | 0.0343 | 0.187 | 0.333
4602 | 0.0254 | 0.025 | 0.0254 | 0.102 | 0.177
4603 | 0.0177 | 0.018 | 0.0177 | 0.041 | 0.065
4604 | 0.0147 | 0.015 | 0.0147 | 0.002 | 0.007
4605 | 0.0091 | 0.009 | 0.0091 | 0 | 0
4606 | 0.0056 | 0.006 | 0.0056 | 0 | 0
4607 | 0.0109 | 0.011 | 0.0109 | 0 | 0
4608 | 0.0235 | 0.024 | 0.0235 | 0 | 0
4609 | 0.0405 | 0.041 | 0.0405 | 0 | 0
4610 | 0.0555 | 0.056 | 0.0555 | 0 | 0
4611 | 0.0633 | 0.063 | 0.0633 | 0 | 0
4612 | 0.0564 | 0.056 | 0.0564 | 0.001 | 0
4613 | 0.0436 | 0.044 | 0.0436 | 0.038 | 0.001
4614 | 0.0289 | 0.029 | 0.0289 | 0.109 | 0.015
4615 | 0.0261 | 0.026 | 0.0261 | 0.198 | 0.042
4616 | 0.0466 | 0.047 | 0.0466 | 0.274 | 0.109
4617 | 0.0812 | 0.081 | 0.0812 | 0.346 | 0.213
4618 | 0.1226 | 0.123 | 0.1226 | 0.412 | 0.288
4619 | 0.1691 | 0.169 | 0.1691 | 0.441 | 0.277
4620 | 0.2107 | 0.211 | 0.2107 | 0.429 | 0.238
4621 | 0.2334 | 0.233 | 0.2334 | 0.361 | 0.226
4622 | 0.2453 | 0.245 | 0.2453 | 0.348 | 0.185
4623 | 0.2442 | 0.244 | 0.2442 | 0.307 | 0.167
4624 | 0.2256 | 0.226 | 0.2256 | 0.26 | 0.159
4625 | 0.2105 | 0.211 | 0.2105 | 0.181 | 0.145
4626 | 0.1963 | 0.196 | 0.1963 | 0.111 | 0.082
4627 | 0.1892 | 0.189 | 0.1892 | 0.041 | 0.04
4628 | 0.1716 | 0.172 | 0.1716 | 0.002 | 0.005
4629 | 0.1597 | 0.16 | 0.1597 | 0 | 0
4630 | 0.1589 | 0.159 | 0.1589 | 0 | 0
4631 | 0.1626 | 0.163 | 0.1626 | 0 | 0
4632 | 0.1602 | 0.16 | 0.1602 | 0 | 0
4633 | 0.1645 | 0.165 | 0.1645 | 0 | 0
4634 | 0.1673 | 0.167 | 0.1673 | 0 | 0
4635 | 0.1698 | 0.17 | 0.1698 | 0 | 0
4636 | 0.1759 | 0.176 | 0.1759 | 0 | 0
4637 | 0.1785 | 0.179 | 0.1785 | 0.039 | 0.001
4638 | 0.1569 | 0.157 | 0.1569 | 0.126 | 0.021
4639 | 0.1393 | 0.139 | 0.1393 | 0.242 | 0.053
4640 | 0.1307 | 0.131 | 0.1307 | 0.317 | 0.069
4641 | 0.1332 | 0.133 | 0.1332 | 0.423 | 0.077
4642 | 0.1458 | 0.146 | 0.1458 | 0.528 | 0.095
4643 | 0.1761 | 0.176 | 0.1761 | 0.595 | 0.112
4644 | 0.2113 | 0.211 | 0.2113 | 0.569 | 0.162
4645 | 0.2406 | 0.241 | 0.2406 | 0.539 | 0.181
4646 | 0.2668 | 0.267 | 0.2668 | 0.511 | 0.153
4647 | 0.2868 | 0.287 | 0.2868 | 0.431 | 0.144
4648 | 0.3018 | 0.302 | 0.3018 | 0.347 | 0.129
4649 | 0.2905 | 0.291 | 0.2905 | 0.229 | 0.103
4650 | 0.2693 | 0.269 | 0.2693 | 0.122 | 0.063
4651 | 0.2429 | 0.243 | 0.2429 | 0.047 | 0.028
4652 | 0.226 | 0.226 | 0.226 | 0.002 | 0.002
4653 | 0.2211 | 0.221 | 0.2211 | 0 | 0
4654 | 0.2256 | 0.226 | 0.2256 | 0 | 0
4655 | 0.2379 | 0.238 | 0.2379 | 0 | 0
4656 | 0.2522 | 0.252 | 0.2522 | 0 | 0
4657 | 0.2595 | 0.26 | 0.2595 | 0 | 0
4658 | 0.2674 | 0.267 | 0.2674 | 0 | 0
4659 | 0.275 | 0.275 | 0.275 | 0 | 0
4660 | 0.2778 | 0.278 | 0.2778 | 0 | 0
4661 | 0.2711 | 0.271 | 0.2711 | 0.017 | 0.001
4662 | 0.2574 | 0.257 | 0.2574 | 0.067 | 0.032
4663 | 0.2515 | 0.252 | 0.2515 | 0.13 | 0.065
4664 | 0.2386 | 0.239 | 0.2386 | 0.193 | 0.098
4665 | 0.2276 | 0.228 | 0.2276 | 0.261 | 0.154
4666 | 0.2048 | 0.205 | 0.2048 | 0.367 | 0.225
4667 | 0.1933 | 0.193 | 0.1933 | 0.487 | 0.246
4668 | 0.1911 | 0.191 | 0.1911 | 0.555 | 0.296
4669 | 0.1976 | 0.198 | 0.1976 | 0.547 | 0.322
4670 | 0.2058 | 0.206 | 0.2058 | 0.522 | 0.325
4671 | 0.2166 | 0.217 | 0.2166 | 0.446 | 0.262
4672 | 0.2234 | 0.223 | 0.2234 | 0.343 | 0.205
4673 | 0.2168 | 0.217 | 0.2168 | 0.221 | 0.162
4674 | 0.2188 | 0.219 | 0.2188 | 0.119 | 0.115
4675 | 0.2139 | 0.214 | 0.2139 | 0.04 | 0.043
4676 | 0.1842 | 0.184 | 0.1842 | 0.001 | 0.004
4677 | 0.1427 | 0.143 | 0.1427 | 0 | 0
4678 | 0.1198 | 0.12 | 0.1198 | 0 | 0
4679 | 0.1134 | 0.113 | 0.1134 | 0 | 0
4680 | 0.1129 | 0.113 | 0.1129 | 0 | 0
4681 | 0.1096 | 0.11 | 0.1096 | 0 | 0
4682 | 0.1064 | 0.106 | 0.1064 | 0 | 0
4683 | 0.1052 | 0.105 | 0.1052 | 0 | 0
4684 | 0.1097 | 0.11 | 0.1097 | 0 | 0
4685 | 0.116 | 0.116 | 0.116 | 0.016 | 0.002
4686 | 0.1193 | 0.119 | 0.1193 | 0.06 | 0.028
4687 | 0.116 | 0.116 | 0.116 | 0.116 | 0.09
4688 | 0.1042 | 0.104 | 0.1042 | 0.181 | 0.173
4689 | 0.0957 | 0.096 | 0.0957 | 0.266 | 0.228
4690 | 0.0915 | 0.092 | 0.0915 | 0.464 | 0.248
4691 | 0.1011 | 0.101 | 0.1011 | 0.589 | 0.212
4692 | 0.1233 | 0.123 | 0.1233 | 0.658 | 0.191
4693 | 0.1492 | 0.149 | 0.1492 | 0.646 | 0.208
4694 | 0.1734 | 0.173 | 0.1734 | 0.596 | 0.193
4695 | 0.1895 | 0.19 | 0.1895 | 0.512 | 0.189
4696 | 0.1956 | 0.196 | 0.1956 | 0.394 | 0.201
4697 | 0.1939 | 0.194 | 0.1939 | 0.259 | 0.136
4698 | 0.1815 | 0.182 | 0.1815 | 0.133 | 0.101
4699 | 0.1569 | 0.157 | 0.1569 | 0.047 | 0.041
4700 | 0.1232 | 0.123 | 0.1232 | 0.002 | 0.005
4701 | 0.0998 | 0.1 | 0.0998 | 0 | 0
4702 | 0.0792 | 0.079 | 0.0792 | 0 | 0
4703 | 0.065 | 0.065 | 0.065 | 0 | 0
4704 | 0.0572 | 0.057 | 0.0572 | 0 | 0
4705 | 0.057 | 0.057 | 0.057 | 0 | 0
4706 | 0.0584 | 0.058 | 0.0584 | 0 | 0
4707 | 0.0577 | 0.058 | 0.0577 | 0 | 0
4708 | 0.055 | 0.055 | 0.055 | 0 | 0
4709 | 0.0471 | 0.047 | 0.0471 | 0.021 | 0.003
4710 | 0.0372 | 0.037 | 0.0372 | 0.077 | 0.06
4711 | 0.0302 | 0.03 | 0.0302 | 0.155 | 0.186
4712 | 0.0267 | 0.027 | 0.0267 | 0.259 | 0.346
4713 | 0.0278 | 0.028 | 0.0278 | 0.384 | 0.504
4714 | 0.03 | 0.03 | 0.03 | 0.547 | 0.622
4715 | 0.0319 | 0.032 | 0.0319 | 0.583 | 0.697
4716 | 0.0344 | 0.034 | 0.0344 | 0.599 | 0.73
4717 | 0.0332 | 0.033 | 0.0332 | 0.598 | 0.735
4718 | 0.0254 | 0.025 | 0.0254 | 0.544 | 0.674
4719 | 0.0177 | 0.018 | 0.0177 | 0.469 | 0.587
4720 | 0.0136 | 0.014 | 0.0136 | 0.351 | 0.484
4721 | 0.0117 | 0.012 | 0.0117 | 0.227 | 0.339
4722 | 0.0099 | 0.01 | 0.0099 | 0.122 | 0.174
4723 | 0.0092 | 0.009 | 0.0092 | 0.044 | 0.05
4724 | 0.0099 | 0.01 | 0.0099 | 0.002 | 0.003
4725 | 0.0084 | 0.008 | 0.0084 | 0 | 0
4726 | 0.0065 | 0.007 | 0.0065 | 0 | 0
4727 | 0.0051 | 0.005 | 0.0051 | 0 | 0
4728 | 0.0036 | 0.004 | 0.0036 | 0 | 0
4729 | 0.002 | 0.002 | 0.002 | 0 | 0
4730 | 0.0007 | 0.001 | 0.0007 | 0 | 0
4731 | 0.0001 | 0 | 0.0001 | 0 | 0
4732 | 0 | 0 | 0 | 0 | 0
4733 | 0.0004 | 0 | 0.0004 | 0.029 | 0.008
4734 | 0.0029 | 0.003 | 0.0029 | 0.107 | 0.079
4735 | 0.0045 | 0.005 | 0.0045 | 0.201 | 0.244
4736 | 0.0077 | 0.008 | 0.0077 | 0.326 | 0.411
4737 | 0.0086 | 0.009 | 0.0086 | 0.465 | 0.529
4738 | 0.0082 | 0.008 | 0.0082 | 0.539 | 0.61
4739 | 0.0058 | 0.006 | 0.0058 | 0.627 | 0.664
4740 | 0.0046 | 0.005 | 0.0046 | 0.652 | 0.665
4741 | 0.0043 | 0.004 | 0.0043 | 0.622 | 0.635
4742 | 0.0043 | 0.004 | 0.0043 | 0.573 | 0.623
4743 | 0.003 | 0.003 | 0.003 | 0.481 | 0.557
4744 | 0.0007 | 0.001 | 0.0007 | 0.364 | 0.459
4745 | 0.0003 | 0 | 0.0003 | 0.239 | 0.334
4746 | 0.0003 | 0 | 0.0003 | 0.122 | 0.171
4747 | 0.001 | 0.001 | 0.001 | 0.043 | 0.051
4748 | 0.0047 | 0.005 | 0.0047 | 0.001 | 0.004
4749 | 0.0239 | 0.024 | 0.0239 | 0 | 0
4750 | 0.0611 | 0.061 | 0.0611 | 0 | 0
4751 | 0.1062 | 0.106 | 0.1062 | 0 | 0
4752 | 0.1469 | 0.147 | 0.1469 | 0 | 0
4753 | 0.1575 | 0.158 | 0.1575 | 0 | 0
4754 | 0.1655 | 0.166 | 0.1655 | 0 | 0
4755 | 0.181 | 0.181 | 0.181 | 0 | 0
4756 | 0.1929 | 0.193 | 0.1929 | 0 | 0
4757 | 0.1816 | 0.182 | 0.1816 | 0.022 | 0.003
4758 | 0.1473 | 0.147 | 0.1473 | 0.09 | 0.053
4759 | 0.1475 | 0.148 | 0.1475 | 0.205 | 0.141
4760 | 0.1974 | 0.197 | 0.1974 | 0.341 | 0.323
4761 | 0.2478 | 0.248 | 0.2478 | 0.438 | 0.456
4762 | 0.2786 | 0.279 | 0.2786 | 0.492 | 0.517
4763 | 0.2921 | 0.292 | 0.2921 | 0.485 | 0.536
4764 | 0.2958 | 0.296 | 0.2958 | 0.419 | 0.579
4765 | 0.2761 | 0.276 | 0.2761 | 0.328 | 0.618
4766 | 0.2512 | 0.251 | 0.2512 | 0.25 | 0.606
4767 | 0.2216 | 0.222 | 0.2216 | 0.194 | 0.569
4768 | 0.2058 | 0.206 | 0.2058 | 0.153 | 0.459
4769 | 0.2071 | 0.207 | 0.2071 | 0.123 | 0.314
4770 | 0.2 | 0.2 | 0.2 | 0.078 | 0.168
4771 | 0.1793 | 0.179 | 0.1793 | 0.029 | 0.059
4772 | 0.1634 | 0.163 | 0.1634 | 0 | 0.005
4773 | 0.1468 | 0.147 | 0.1468 | 0 | 0
4774 | 0.1282 | 0.128 | 0.1282 | 0 | 0
4775 | 0.11 | 0.11 | 0.11 | 0 | 0
4776 | 0.0917 | 0.092 | 0.0917 | 0 | 0
4777 | 0.0703 | 0.07 | 0.0703 | 0 | 0
4778 | 0.0517 | 0.052 | 0.0517 | 0 | 0
4779 | 0.0396 | 0.04 | 0.0396 | 0 | 0
4780 | 0.0233 | 0.023 | 0.0233 | 0 | 0
4781 | 0.0153 | 0.015 | 0.0153 | 0.036 | 0.001
4782 | 0.0191 | 0.019 | 0.0191 | 0.137 | 0.025
4783 | 0.0314 | 0.031 | 0.0314 | 0.259 | 0.063
4784 | 0.0498 | 0.05 | 0.0498 | 0.359 | 0.106
4785 | 0.073 | 0.073 | 0.073 | 0.468 | 0.124
4786 | 0.0936 | 0.094 | 0.0936 | 0.578 | 0.103
4787 | 0.1081 | 0.108 | 0.1081 | 0.632 | 0.123
4788 | 0.1191 | 0.119 | 0.1191 | 0.652 | 0.161
4789 | 0.1281 | 0.128 | 0.1281 | 0.626 | 0.227
4790 | 0.1411 | 0.141 | 0.1411 | 0.574 | 0.306
4791 | 0.1407 | 0.141 | 0.1407 | 0.489 | 0.348
4792 | 0.1223 | 0.122 | 0.1223 | 0.352 | 0.366
4793 | 0.0996 | 0.1 | 0.0996 | 0.215 | 0.299
4794 | 0.0778 | 0.078 | 0.0778 | 0.105 | 0.179
4795 | 0.0559 | 0.056 | 0.0559 | 0.032 | 0.052
4796 | 0.0594 | 0.059 | 0.0594 | 0 | 0.004
4797 | 0.0855 | 0.086 | 0.0855 | 0 | 0
4798 | 0.1302 | 0.13 | 0.1302 | 0 | 0
4799 | 0.1806 | 0.181 | 0.1806 | 0 | 0
4800 | 0.2258 | 0.226 | 0.2258 | 0 | 0
4801 | 0.2117 | 0.212 | 0.2117 | 0 | 0
4802 | 0.1919 | 0.192 | 0.1919 | 0 | 0
4803 | 0.2105 | 0.211 | 0.2105 | 0 | 0
4804 | 0.2732 | 0.273 | 0.2732 | 0 | 0
4805 | 0.3417 | 0.342 | 0.3417 | 0.014 | 0.01
4806 | 0.4224 | 0.422 | 0.4224 | 0.056 | 0.099
4807 | 0.475 | 0.475 | 0.475 | 0.123 | 0.243
4808 | 0.5023 | 0.502 | 0.5023 | 0.207 | 0.36
4809 | 0.484 | 0.484 | 0.484 | 0.276 | 0.395
4810 | 0.4295 | 0.43 | 0.4295 | 0.321 | 0.465
4811 | 0.376 | 0.376 | 0.376 | 0.331 | 0.417
4812 | 0.3863 | 0.386 | 0.3863 | 0.359 | 0.369
4813 | 0.4395 | 0.44 | 0.4395 | 0.426 | 0.313
4814 | 0.477 | 0.477 | 0.477 | 0.416 | 0.221
4815 | 0.484 | 0.484 | 0.484 | 0.329 | 0.143
4816 | 0.4852 | 0.485 | 0.4852 | 0.243 | 0.172
4817 | 0.5068 | 0.507 | 0.5068 | 0.172 | 0.157
4818 | 0.5138 | 0.514 | 0.5138 | 0.1 | 0.106
4819 | 0.4922 | 0.492 | 0.4922 | 0.039 | 0.048
4820 | 0.5245 | 0.525 | 0.5245 | 0.001 | 0.003
4821 | 0.5302 | 0.53 | 0.5302 | 0 | 0
4822 | 0.5019 | 0.502 | 0.5019 | 0 | 0
4823 | 0.4411 | 0.441 | 0.4411 | 0 | 0
4824 | 0.3687 | 0.369 | 0.3687 | 0 | 0
4825 | 0.3374 | 0.337 | 0.3374 | 0 | 0
4826 | 0.3576 | 0.358 | 0.3576 | 0 | 0
4827 | 0.3307 | 0.331 | 0.3307 | 0 | 0
4828 | 0.3215 | 0.322 | 0.3215 | 0 | 0
4829 | 0.2946 | 0.295 | 0.2946 | 0.034 | 0.003
4830 | 0.2404 | 0.24 | 0.2404 | 0.136 | 0.067
4831 | 0.227 | 0.227 | 0.227 | 0.273 | 0.203
4832 | 0.2181 | 0.218 | 0.2181 | 0.409 | 0.371
4833 | 0.2095 | 0.21 | 0.2095 | 0.526 | 0.544
4834 | 0.196 | 0.196 | 0.196 | 0.606 | 0.679
4835 | 0.1808 | 0.181 | 0.1808 | 0.649 | 0.737
4836 | 0.1859 | 0.186 | 0.1859 | 0.663 | 0.735
4837 | 0.1895 | 0.19 | 0.1895 | 0.642 | 0.698
4838 | 0.1805 | 0.181 | 0.1805 | 0.579 | 0.599
4839 | 0.1629 | 0.163 | 0.1629 | 0.472 | 0.48
4840 | 0.142 | 0.142 | 0.142 | 0.339 | 0.375
4841 | 0.1008 | 0.101 | 0.1008 | 0.229 | 0.298
4842 | 0.0583 | 0.058 | 0.0583 | 0.119 | 0.182
4843 | 0.0431 | 0.043 | 0.0431 | 0.037 | 0.058
4844 | 0.036 | 0.036 | 0.036 | 0 | 0.004
4845 | 0.0574 | 0.057 | 0.0574 | 0 | 0
4846 | 0.0785 | 0.079 | 0.0785 | 0 | 0
4847 | 0.0962 | 0.096 | 0.0962 | 0 | 0
4848 | 0.1317 | 0.132 | 0.1317 | 0 | 0
4849 | 0.1776 | 0.178 | 0.1776 | 0 | 0
4850 | 0.193 | 0.193 | 0.193 | 0 | 0
4851 | 0.2268 | 0.227 | 0.2268 | 0 | 0
4852 | 0.2768 | 0.277 | 0.2768 | 0 | 0
4853 | 0.3062 | 0.306 | 0.3062 | 0.017 | 0.01
4854 | 0.3273 | 0.327 | 0.3273 | 0.086 | 0.089
4855 | 0.3951 | 0.395 | 0.3951 | 0.198 | 0.214
4856 | 0.451 | 0.451 | 0.451 | 0.299 | 0.373
4857 | 0.4834 | 0.483 | 0.4834 | 0.401 | 0.508
4858 | 0.4974 | 0.497 | 0.4974 | 0.479 | 0.604
4859 | 0.5025 | 0.503 | 0.5025 | 0.521 | 0.585
4860 | 0.4858 | 0.486 | 0.4858 | 0.538 | 0.537
4861 | 0.4572 | 0.457 | 0.4572 | 0.511 | 0.548
4862 | 0.4334 | 0.433 | 0.4334 | 0.455 | 0.498
4863 | 0.4112 | 0.411 | 0.4112 | 0.381 | 0.443
4864 | 0.3875 | 0.388 | 0.3875 | 0.291 | 0.371
4865 | 0.3494 | 0.349 | 0.3494 | 0.209 | 0.283
4866 | 0.2825 | 0.283 | 0.2825 | 0.113 | 0.149
4867 | 0.2101 | 0.21 | 0.2101 | 0.04 | 0.05
4868 | 0.1852 | 0.185 | 0.1852 | 0 | 0.004
4869 | 0.1768 | 0.177 | 0.1768 | 0 | 0
4870 | 0.171 | 0.171 | 0.171 | 0 | 0
4871 | 0.1571 | 0.157 | 0.1571 | 0 | 0
4872 | 0.1324 | 0.132 | 0.1324 | 0 | 0
4873 | 0.1017 | 0.102 | 0.1017 | 0 | 0
4874 | 0.0706 | 0.071 | 0.0706 | 0 | 0
4875 | 0.0453 | 0.045 | 0.0453 | 0 | 0
4876 | 0.0296 | 0.03 | 0.0296 | 0 | 0
4877 | 0.0281 | 0.028 | 0.0281 | 0.037 | 0.005
4878 | 0.0296 | 0.03 | 0.0296 | 0.134 | 0.081
4879 | 0.0276 | 0.028 | 0.0276 | 0.267 | 0.208
4880 | 0.0316 | 0.032 | 0.0316 | 0.402 | 0.357
4881 | 0.0375 | 0.038 | 0.0375 | 0.522 | 0.487
4882 | 0.0328 | 0.033 | 0.0328 | 0.606 | 0.517
4883 | 0.0201 | 0.02 | 0.0201 | 0.654 | 0.523
4884 | 0.0083 | 0.008 | 0.0083 | 0.665 | 0.56
4885 | 0.0019 | 0.002 | 0.0019 | 0.641 | 0.564
4886 | 0.0002 | 0 | 0.0002 | 0.581 | 0.534
4887 | 0.001 | 0.001 | 0.001 | 0.489 | 0.471
4888 | 0.0107 | 0.011 | 0.0107 | 0.368 | 0.382
4889 | 0.0388 | 0.039 | 0.0388 | 0.233 | 0.292
4890 | 0.0912 | 0.091 | 0.0912 | 0.112 | 0.149
4891 | 0.1772 | 0.177 | 0.1772 | 0.036 | 0.048
4892 | 0.2881 | 0.288 | 0.2881 | 0 | 0.003
4893 | 0.3801 | 0.38 | 0.3801 | 0 | 0
4894 | 0.4414 | 0.441 | 0.4414 | 0 | 0
4895 | 0.4835 | 0.484 | 0.4835 | 0 | 0
4896 | 0.5004 | 0.5 | 0.5004 | 0 | 0
4897 | 0.4994 | 0.499 | 0.4994 | 0 | 0
4898 | 0.4801 | 0.48 | 0.4801 | 0 | 0
4899 | 0.4555 | 0.456 | 0.4555 | 0 | 0
4900 | 0.4205 | 0.421 | 0.4205 | 0 | 0
4901 | 0.3771 | 0.377 | 0.3771 | 0.034 | 0.001
4902 | 0.3012 | 0.301 | 0.3012 | 0.13 | 0.035
4903 | 0.2271 | 0.227 | 0.2271 | 0.263 | 0.109
4904 | 0.199 | 0.199 | 0.199 | 0.396 | 0.219
4905 | 0.196 | 0.196 | 0.196 | 0.51 | 0.314
4906 | 0.2257 | 0.226 | 0.2257 | 0.59 | 0.447
4907 | 0.2508 | 0.251 | 0.2508 | 0.634 | 0.476
4908 | 0.2581 | 0.258 | 0.2581 | 0.643 | 0.489
4909 | 0.2328 | 0.233 | 0.2328 | 0.615 | 0.427
4910 | 0.2006 | 0.201 | 0.2006 | 0.554 | 0.291
4911 | 0.1828 | 0.183 | 0.1828 | 0.458 | 0.2
4912 | 0.203 | 0.203 | 0.203 | 0.336 | 0.194
4913 | 0.2025 | 0.203 | 0.2025 | 0.211 | 0.131
4914 | 0.1576 | 0.158 | 0.1576 | 0.105 | 0.062
4915 | 0.1231 | 0.123 | 0.1231 | 0.034 | 0.027
4916 | 0.1083 | 0.108 | 0.1083 | 0 | 0.001
4917 | 0.0872 | 0.087 | 0.0872 | 0 | 0
4918 | 0.0549 | 0.055 | 0.0549 | 0 | 0
4919 | 0.0287 | 0.029 | 0.0287 | 0 | 0
4920 | 0.0199 | 0.02 | 0.0199 | 0 | 0
4921 | 0.0202 | 0.02 | 0.0202 | 0 | 0
4922 | 0.0323 | 0.032 | 0.0323 | 0 | 0
4923 | 0.0577 | 0.058 | 0.0577 | 0 | 0
4924 | 0.0849 | 0.085 | 0.0849 | 0 | 0
4925 | 0.1066 | 0.107 | 0.1066 | 0.029 | 0.003
4926 | 0.1052 | 0.105 | 0.1052 | 0.12 | 0.034
4927 | 0.0956 | 0.096 | 0.0956 | 0.245 | 0.081
4928 | 0.0926 | 0.093 | 0.0926 | 0.373 | 0.14
4929 | 0.1 | 0.1 | 0.1 | 0.477 | 0.205
4930 | 0.1227 | 0.123 | 0.1227 | 0.525 | 0.208
4931 | 0.1458 | 0.146 | 0.1458 | 0.559 | 0.176
4932 | 0.17 | 0.17 | 0.17 | 0.559 | 0.166
4933 | 0.197 | 0.197 | 0.197 | 0.531 | 0.109
4934 | 0.2174 | 0.217 | 0.2174 | 0.475 | 0.108
4935 | 0.2348 | 0.235 | 0.2348 | 0.394 | 0.109
4936 | 0.2409 | 0.241 | 0.2409 | 0.291 | 0.119
4937 | 0.2319 | 0.232 | 0.2319 | 0.186 | 0.121
4938 | 0.246 | 0.246 | 0.246 | 0.094 | 0.093
4939 | 0.321 | 0.321 | 0.321 | 0.028 | 0.038
4940 | 0.43 | 0.43 | 0.43 | 0 | 0.002
4941 | 0.524 | 0.524 | 0.524 | 0 | 0
4942 | 0.5879 | 0.588 | 0.5879 | 0 | 0
4943 | 0.6172 | 0.617 | 0.6172 | 0 | 0
4944 | 0.6227 | 0.623 | 0.6227 | 0 | 0
4945 | 0.6046 | 0.605 | 0.6046 | 0 | 0
4946 | 0.5683 | 0.568 | 0.5683 | 0 | 0
4947 | 0.5157 | 0.516 | 0.5157 | 0 | 0
4948 | 0.4164 | 0.416 | 0.4164 | 0 | 0
4949 | 0.3238 | 0.324 | 0.3238 | 0.024 | 0.004
4950 | 0.251 | 0.251 | 0.251 | 0.108 | 0.085
4951 | 0.1973 | 0.197 | 0.1973 | 0.221 | 0.242
4952 | 0.167 | 0.167 | 0.167 | 0.322 | 0.406
4953 | 0.1585 | 0.159 | 0.1585 | 0.351 | 0.562
4954 | 0.1689 | 0.169 | 0.1689 | 0.378 | 0.666
4955 | 0.179 | 0.179 | 0.179 | 0.453 | 0.633
4956 | 0.1778 | 0.178 | 0.1778 | 0.517 | 0.573
4957 | 0.1457 | 0.146 | 0.1457 | 0.542 | 0.512
4958 | 0.1531 | 0.153 | 0.1531 | 0.511 | 0.338
4959 | 0.1975 | 0.198 | 0.1975 | 0.412 | 0.186
4960 | 0.1846 | 0.185 | 0.1846 | 0.308 | 0.09
4961 | 0.1541 | 0.154 | 0.1541 | 0.196 | 0.049
4962 | 0.1301 | 0.13 | 0.1301 | 0.096 | 0.034
4963 | 0.1289 | 0.129 | 0.1289 | 0.028 | 0.02
4964 | 0.134 | 0.134 | 0.134 | 0 | 0.001
4965 | 0.1277 | 0.128 | 0.1277 | 0 | 0
4966 | 0.131 | 0.131 | 0.131 | 0 | 0
4967 | 0.1495 | 0.15 | 0.1495 | 0 | 0
4968 | 0.1713 | 0.171 | 0.1713 | 0 | 0
4969 | 0.1855 | 0.186 | 0.1855 | 0 | 0
4970 | 0.1833 | 0.183 | 0.1833 | 0 | 0
4971 | 0.1609 | 0.161 | 0.1609 | 0 | 0
4972 | 0.1481 | 0.148 | 0.1481 | 0 | 0
4973 | 0.1409 | 0.141 | 0.1409 | 0.02 | 0
4974 | 0.1288 | 0.129 | 0.1288 | 0.091 | 0.018
4975 | 0.1362 | 0.136 | 0.1362 | 0.189 | 0.063
4976 | 0.1299 | 0.13 | 0.1299 | 0.294 | 0.121
4977 | 0.1258 | 0.126 | 0.1258 | 0.379 | 0.142
4978 | 0.134 | 0.134 | 0.134 | 0.433 | 0.151
4979 | 0.1386 | 0.139 | 0.1386 | 0.433 | 0.181
4980 | 0.1334 | 0.133 | 0.1334 | 0.439 | 0.193
4981 | 0.1397 | 0.14 | 0.1397 | 0.425 | 0.2
4982 | 0.151 | 0.151 | 0.151 | 0.374 | 0.205
4983 | 0.1606 | 0.161 | 0.1606 | 0.294 | 0.216
4984 | 0.1488 | 0.149 | 0.1488 | 0.194 | 0.243
4985 | 0.1173 | 0.117 | 0.1173 | 0.108 | 0.19
4986 | 0.1032 | 0.103 | 0.1032 | 0.053 | 0.114
4987 | 0.0899 | 0.09 | 0.0899 | 0.015 | 0.043
4988 | 0.0937 | 0.094 | 0.0937 | 0 | 0.001
4989 | 0.1083 | 0.108 | 0.1083 | 0 | 0
4990 | 0.1287 | 0.129 | 0.1287 | 0 | 0
4991 | 0.1378 | 0.138 | 0.1378 | 0 | 0
4992 | 0.1465 | 0.147 | 0.1465 | 0 | 0
4993 | 0.1381 | 0.138 | 0.1381 | 0 | 0
4994 | 0.1221 | 0.122 | 0.1221 | 0 | 0
4995 | 0.1206 | 0.121 | 0.1206 | 0 | 0
4996 | 0.113 | 0.113 | 0.113 | 0 | 0
4997 | 0.0835 | 0.084 | 0.0835 | 0.017 | 0
4998 | 0.0497 | 0.05 | 0.0497 | 0.082 | 0.027
4999 | 0.0309 | 0.031 | 0.0309 | 0.176 | 0.109
5000 | 0.0221 | 0.022 | 0.0221 | 0.275 | 0.185
5001 | 0.0189 | 0.019 | 0.0189 | 0.364 | 0.259
5002 | 0.0169 | 0.017 | 0.0169 | 0.424 | 0.299
5003 | 0.0117 | 0.012 | 0.0117 | 0.462 | 0.354
5004 | 0.0107 | 0.011 | 0.0107 | 0.481 | 0.394
5005 | 0.0251 | 0.025 | 0.0251 | 0.446 | 0.355
5006 | 0.0508 | 0.051 | 0.0508 | 0.386 | 0.355
5007 | 0.0792 | 0.079 | 0.0792 | 0.298 | 0.293
5008 | 0.1081 | 0.108 | 0.1081 | 0.208 | 0.233
5009 | 0.1482 | 0.148 | 0.1482 | 0.132 | 0.168
5010 | 0.1893 | 0.189 | 0.1893 | 0.068 | 0.103
5011 | 0.2051 | 0.205 | 0.2051 | 0.019 | 0.042
5012 | 0.1984 | 0.198 | 0.1984 | 0 | 0.002
5013 | 0.1795 | 0.18 | 0.1795 | 0 | 0
5014 | 0.1665 | 0.167 | 0.1665 | 0 | 0
5015 | 0.1721 | 0.172 | 0.1721 | 0 | 0
5016 | 0.1703 | 0.17 | 0.1703 | 0 | 0
5017 | 0.1705 | 0.171 | 0.1705 | 0 | 0
5018 | 0.1657 | 0.166 | 0.1657 | 0 | 0
5019 | 0.1532 | 0.153 | 0.1532 | 0 | 0
5020 | 0.1347 | 0.135 | 0.1347 | 0 | 0
5021 | 0.1134 | 0.113 | 0.1134 | 0.019 | 0.001
5022 | 0.0967 | 0.097 | 0.0967 | 0.099 | 0.053
5023 | 0.0942 | 0.094 | 0.0942 | 0.23 | 0.181
5024 | 0.1 | 0.1 | 0.1 | 0.372 | 0.261
5025 | 0.1095 | 0.11 | 0.1095 | 0.498 | 0.273
5026 | 0.1136 | 0.114 | 0.1136 | 0.591 | 0.327
5027 | 0.118 | 0.118 | 0.118 | 0.65 | 0.417
5028 | 0.1171 | 0.117 | 0.1171 | 0.667 | 0.434
5029 | 0.0985 | 0.099 | 0.0985 | 0.648 | 0.398
5030 | 0.0679 | 0.068 | 0.0679 | 0.586 | 0.425
5031 | 0.0374 | 0.037 | 0.0374 | 0.487 | 0.384
5032 | 0.0149 | 0.015 | 0.0149 | 0.368 | 0.293
5033 | 0.0041 | 0.004 | 0.0041 | 0.234 | 0.194
5034 | 0.0025 | 0.003 | 0.0025 | 0.112 | 0.136
5035 | 0.0051 | 0.005 | 0.0051 | 0.032 | 0.042
5036 | 0.0099 | 0.01 | 0.0099 | 0 | 0.001
5037 | 0.0174 | 0.017 | 0.0174 | 0 | 0
5038 | 0.0369 | 0.037 | 0.0369 | 0 | 0
5039 | 0.0713 | 0.071 | 0.0713 | 0 | 0
5040 | 0.1198 | 0.12 | 0.1198 | 0 | 0
5041 | 0.1715 | 0.172 | 0.1715 | 0 | 0
5042 | 0.2098 | 0.21 | 0.2098 | 0 | 0
5043 | 0.2223 | 0.222 | 0.2223 | 0 | 0
5044 | 0.2148 | 0.215 | 0.2148 | 0 | 0
5045 | 0.1976 | 0.198 | 0.1976 | 0.026 | 0.001
5046 | 0.1587 | 0.159 | 0.1587 | 0.125 | 0.054
5047 | 0.1289 | 0.129 | 0.1289 | 0.261 | 0.188
5048 | 0.1369 | 0.137 | 0.1369 | 0.399 | 0.316
5049 | 0.1435 | 0.144 | 0.1435 | 0.521 | 0.374
5050 | 0.1381 | 0.138 | 0.1381 | 0.607 | 0.345
5051 | 0.1389 | 0.139 | 0.1389 | 0.655 | 0.35
5052 | 0.1692 | 0.169 | 0.1692 | 0.661 | 0.401
5053 | 0.2045 | 0.205 | 0.2045 | 0.636 | 0.381
5054 | 0.2144 | 0.214 | 0.2144 | 0.566 | 0.404
5055 | 0.1954 | 0.195 | 0.1954 | 0.453 | 0.347
5056 | 0.1864 | 0.186 | 0.1864 | 0.306 | 0.329
5057 | 0.1836 | 0.184 | 0.1836 | 0.195 | 0.248
5058 | 0.1591 | 0.159 | 0.1591 | 0.096 | 0.14
5059 | 0.1444 | 0.144 | 0.1444 | 0.026 | 0.047
5060 | 0.1575 | 0.158 | 0.1575 | 0 | 0.002
5061 | 0.1894 | 0.189 | 0.1894 | 0 | 0
5062 | 0.2478 | 0.248 | 0.2478 | 0 | 0
5063 | 0.3164 | 0.316 | 0.3164 | 0 | 0
5064 | 0.3608 | 0.361 | 0.3608 | 0 | 0
5065 | 0.4076 | 0.408 | 0.4076 | 0 | 0
5066 | 0.4565 | 0.457 | 0.4565 | 0 | 0
5067 | 0.4757 | 0.476 | 0.4757 | 0 | 0
5068 | 0.4729 | 0.473 | 0.4729 | 0 | 0
5069 | 0.4652 | 0.465 | 0.4652 | 0.023 | 0.002
5070 | 0.4817 | 0.482 | 0.4817 | 0.105 | 0.08
5071 | 0.5079 | 0.508 | 0.5079 | 0.218 | 0.242
5072 | 0.5225 | 0.523 | 0.5225 | 0.324 | 0.405
5073 | 0.5332 | 0.533 | 0.5332 | 0.392 | 0.497
5074 | 0.5534 | 0.553 | 0.5534 | 0.414 | 0.536
5075 | 0.5865 | 0.587 | 0.5865 | 0.396 | 0.553
5076 | 0.6122 | 0.612 | 0.6122 | 0.356 | 0.567
5077 | 0.6194 | 0.619 | 0.6194 | 0.309 | 0.606
5078 | 0.6113 | 0.611 | 0.6113 | 0.275 | 0.568
5079 | 0.6039 | 0.604 | 0.6039 | 0.234 | 0.496
5080 | 0.5811 | 0.581 | 0.5811 | 0.197 | 0.422
5081 | 0.5548 | 0.555 | 0.5548 | 0.153 | 0.296
5082 | 0.5175 | 0.518 | 0.5175 | 0.082 | 0.161
5083 | 0.4902 | 0.49 | 0.4902 | 0.024 | 0.046
5084 | 0.4893 | 0.489 | 0.4893 | 0 | 0.001
5085 | 0.4966 | 0.497 | 0.4966 | 0 | 0
5086 | 0.5049 | 0.505 | 0.5049 | 0 | 0
5087 | 0.5037 | 0.504 | 0.5037 | 0 | 0
5088 | 0.4751 | 0.475 | 0.4751 | 0 | 0
5089 | 0.4368 | 0.437 | 0.4368 | 0 | 0
5090 | 0.4036 | 0.404 | 0.4036 | 0 | 0
5091 | 0.3751 | 0.375 | 0.3751 | 0 | 0
5092 | 0.3551 | 0.355 | 0.3551 | 0 | 0
5093 | 0.3363 | 0.336 | 0.3363 | 0.02 | 0.002
5094 | 0.306 | 0.306 | 0.306 | 0.097 | 0.078
5095 | 0.3295 | 0.33 | 0.3295 | 0.209 | 0.223
5096 | 0.348 | 0.348 | 0.348 | 0.331 | 0.391
5097 | 0.3653 | 0.365 | 0.3653 | 0.453 | 0.555
5098 | 0.3784 | 0.378 | 0.3784 | 0.55 | 0.664
5099 | 0.3898 | 0.39 | 0.3898 | 0.596 | 0.725
5100 | 0.3806 | 0.381 | 0.3806 | 0.592 | 0.73
5101 | 0.3572 | 0.357 | 0.3572 | 0.54 | 0.692
5102 | 0.3392 | 0.339 | 0.3392 | 0.463 | 0.601
5103 | 0.3267 | 0.327 | 0.3267 | 0.373 | 0.525
5104 | 0.3197 | 0.32 | 0.3197 | 0.263 | 0.439
5105 | 0.3088 | 0.309 | 0.3088 | 0.192 | 0.317
5106 | 0.2737 | 0.274 | 0.2737 | 0.1 | 0.157
5107 | 0.22 | 0.22 | 0.22 | 0.027 | 0.043
5108 | 0.1821 | 0.182 | 0.1821 | 0 | 0.001
5109 | 0.1775 | 0.178 | 0.1775 | 0 | 0
5110 | 0.1873 | 0.187 | 0.1873 | 0 | 0
5111 | 0.1911 | 0.191 | 0.1911 | 0 | 0
5112 | 0.1881 | 0.188 | 0.1881 | 0 | 0
5113 | 0.18 | 0.18 | 0.18 | 0 | 0
5114 | 0.1692 | 0.169 | 0.1692 | 0 | 0
5115 | 0.1548 | 0.155 | 0.1548 | 0 | 0
5116 | 0.1429 | 0.143 | 0.1429 | 0 | 0
5117 | 0.1329 | 0.133 | 0.1329 | 0.019 | 0.002
5118 | 0.1125 | 0.113 | 0.1125 | 0.109 | 0.082
5119 | 0.1042 | 0.104 | 0.1042 | 0.238 | 0.235
5120 | 0.1006 | 0.101 | 0.1006 | 0.372 | 0.396
5121 | 0.1007 | 0.101 | 0.1007 | 0.485 | 0.556
5122 | 0.1111 | 0.111 | 0.1111 | 0.553 | 0.682
5123 | 0.1416 | 0.142 | 0.1416 | 0.577 | 0.747
5124 | 0.1924 | 0.192 | 0.1924 | 0.539 | 0.766
5125 | 0.2511 | 0.251 | 0.2511 | 0.46 | 0.728
5126 | 0.3256 | 0.326 | 0.3256 | 0.374 | 0.652
5127 | 0.4069 | 0.407 | 0.4069 | 0.329 | 0.561
5128 | 0.4606 | 0.461 | 0.4606 | 0.248 | 0.447
5129 | 0.478 | 0.478 | 0.478 | 0.162 | 0.31
5130 | 0.4663 | 0.466 | 0.4663 | 0.077 | 0.156
5131 | 0.4415 | 0.442 | 0.4415 | 0.019 | 0.038
5132 | 0.4144 | 0.414 | 0.4144 | 0 | 0
5133 | 0.3879 | 0.388 | 0.3879 | 0 | 0
5134 | 0.3446 | 0.345 | 0.3446 | 0 | 0
5135 | 0.3047 | 0.305 | 0.3047 | 0 | 0
5136 | 0.2698 | 0.27 | 0.2698 | 0 | 0
5137 | 0.2436 | 0.244 | 0.2436 | 0 | 0
5138 | 0.2168 | 0.217 | 0.2168 | 0 | 0
5139 | 0.194 | 0.194 | 0.194 | 0 | 0
5140 | 0.1802 | 0.18 | 0.1802 | 0 | 0
5141 | 0.1632 | 0.163 | 0.1632 | 0.021 | 0.002
5142 | 0.1289 | 0.129 | 0.1289 | 0.115 | 0.078
5143 | 0.108 | 0.108 | 0.108 | 0.248 | 0.233
5144 | 0.085 | 0.085 | 0.085 | 0.388 | 0.407
5145 | 0.0724 | 0.072 | 0.0724 | 0.508 | 0.557
5146 | 0.0679 | 0.068 | 0.0679 | 0.568 | 0.667
5147 | 0.0727 | 0.073 | 0.0727 | 0.624 | 0.746
5148 | 0.0838 | 0.084 | 0.0838 | 0.641 | 0.781
5149 | 0.0925 | 0.093 | 0.0925 | 0.607 | 0.767
5150 | 0.0946 | 0.095 | 0.0946 | 0.536 | 0.709
5151 | 0.0913 | 0.091 | 0.0913 | 0.419 | 0.607
5152 | 0.0802 | 0.08 | 0.0802 | 0.309 | 0.458
5153 | 0.0629 | 0.063 | 0.0629 | 0.192 | 0.292
5154 | 0.0456 | 0.046 | 0.0456 | 0.099 | 0.144
5155 | 0.032 | 0.032 | 0.032 | 0.025 | 0.035
5156 | 0.0232 | 0.023 | 0.0232 | 0 | 0
5157 | 0.0123 | 0.012 | 0.0123 | 0 | 0
5158 | 0.0053 | 0.005 | 0.0053 | 0 | 0
5159 | 0.002 | 0.002 | 0.002 | 0 | 0
5160 | 0.0005 | 0.001 | 0.0005 | 0 | 0
5161 | 0.0002 | 0 | 0.0002 | 0 | 0
5162 | 0.0014 | 0.001 | 0.0014 | 0 | 0
5163 | 0.0036 | 0.004 | 0.0036 | 0 | 0
5164 | 0.0069 | 0.007 | 0.0069 | 0 | 0
5165 | 0.0125 | 0.013 | 0.0125 | 0.016 | 0
5166 | 0.0173 | 0.017 | 0.0173 | 0.094 | 0.002
5167 | 0.0202 | 0.02 | 0.0202 | 0.208 | 0.013
5168 | 0.0206 | 0.021 | 0.0206 | 0.354 | 0.027
5169 | 0.0167 | 0.017 | 0.0167 | 0.481 | 0.049
5170 | 0.0111 | 0.011 | 0.0111 | 0.582 | 0.073
5171 | 0.0064 | 0.006 | 0.0064 | 0.647 | 0.094
5172 | 0.0025 | 0.003 | 0.0025 | 0.657 | 0.16
5173 | 0.0003 | 0 | 0.0003 | 0.614 | 0.211
5174 | 0 | 0 | 0 | 0.509 | 0.233
5175 | 0 | 0 | 0 | 0.374 | 0.282
5176 | 0.0001 | 0 | 0.0001 | 0.246 | 0.316
5177 | 0.0027 | 0.003 | 0.0027 | 0.139 | 0.277
5178 | 0.0131 | 0.013 | 0.0131 | 0.064 | 0.15
5179 | 0.0345 | 0.035 | 0.0345 | 0.015 | 0.039
5180 | 0.0648 | 0.065 | 0.0648 | 0 | 0.001
5181 | 0.0943 | 0.094 | 0.0943 | 0 | 0
5182 | 0.1344 | 0.134 | 0.1344 | 0 | 0
5183 | 0.1692 | 0.169 | 0.1692 | 0 | 0
5184 | 0.1771 | 0.177 | 0.1771 | 0 | 0
5185 | 0.1637 | 0.164 | 0.1637 | 0 | 0
5186 | 0.1276 | 0.128 | 0.1276 | 0 | 0
5187 | 0.0896 | 0.09 | 0.0896 | 0 | 0
5188 | 0.0704 | 0.07 | 0.0704 | 0 | 0
5189 | 0.0695 | 0.07 | 0.0695 | 0.007 | 0.001
5190 | 0.0842 | 0.084 | 0.0842 | 0.056 | 0.027
5191 | 0.0952 | 0.095 | 0.0952 | 0.134 | 0.17
5192 | 0.1329 | 0.133 | 0.1329 | 0.236 | 0.247
5193 | 0.2023 | 0.202 | 0.2023 | 0.354 | 0.387
5194 | 0.271 | 0.271 | 0.271 | 0.472 | 0.592
5195 | 0.3374 | 0.337 | 0.3374 | 0.563 | 0.702
5196 | 0.3919 | 0.392 | 0.3919 | 0.597 | 0.763
5197 | 0.414 | 0.414 | 0.414 | 0.582 | 0.729
5198 | 0.4346 | 0.435 | 0.4346 | 0.548 | 0.656
5199 | 0.4394 | 0.439 | 0.4394 | 0.466 | 0.568
5200 | 0.4427 | 0.443 | 0.4427 | 0.334 | 0.433
5201 | 0.4463 | 0.446 | 0.4463 | 0.201 | 0.267
5202 | 0.4259 | 0.426 | 0.4259 | 0.09 | 0.131
5203 | 0.3892 | 0.389 | 0.3892 | 0.02 | 0.034
5204 | 0.3735 | 0.374 | 0.3735 | 0 | 0
5205 | 0.3814 | 0.381 | 0.3814 | 0 | 0
5206 | 0.412 | 0.412 | 0.412 | 0 | 0
5207 | 0.4074 | 0.407 | 0.4074 | 0 | 0
5208 | 0.3562 | 0.356 | 0.3562 | 0 | 0
5209 | 0.3074 | 0.307 | 0.3074 | 0 | 0
5210 | 0.2752 | 0.275 | 0.2752 | 0 | 0
5211 | 0.2469 | 0.247 | 0.2469 | 0 | 0
5212 | 0.2257 | 0.226 | 0.2257 | 0 | 0
5213 | 0.214 | 0.214 | 0.214 | 0.011 | 0.002
5214 | 0.1887 | 0.189 | 0.1887 | 0.063 | 0.07
5215 | 0.185 | 0.185 | 0.185 | 0.146 | 0.209
5216 | 0.1949 | 0.195 | 0.1949 | 0.243 | 0.324
5217 | 0.2204 | 0.22 | 0.2204 | 0.343 | 0.499
5218 | 0.2633 | 0.263 | 0.2633 | 0.425 | 0.61
5219 | 0.3018 | 0.302 | 0.3018 | 0.468 | 0.683
5220 | 0.3242 | 0.324 | 0.3242 | 0.448 | 0.702
5221 | 0.3282 | 0.328 | 0.3282 | 0.378 | 0.707
5222 | 0.3253 | 0.325 | 0.3253 | 0.369 | 0.682
5223 | 0.3208 | 0.321 | 0.3208 | 0.38 | 0.6
5224 | 0.3089 | 0.309 | 0.3089 | 0.34 | 0.475
5225 | 0.2897 | 0.29 | 0.2897 | 0.209 | 0.311
5226 | 0.2493 | 0.249 | 0.2493 | 0.091 | 0.147
5227 | 0.219 | 0.219 | 0.219 | 0.018 | 0.037
5228 | 0.2073 | 0.207 | 0.2073 | 0 | 0
5229 | 0.2292 | 0.229 | 0.2292 | 0 | 0
5230 | 0.2849 | 0.285 | 0.2849 | 0 | 0
5231 | 0.3561 | 0.356 | 0.3561 | 0 | 0
5232 | 0.4119 | 0.412 | 0.4119 | 0 | 0
5233 | 0.4363 | 0.436 | 0.4363 | 0 | 0
5234 | 0.4233 | 0.423 | 0.4233 | 0 | 0
5235 | 0.4113 | 0.411 | 0.4113 | 0 | 0
5236 | 0.404 | 0.404 | 0.404 | 0 | 0
5237 | 0.3982 | 0.398 | 0.3982 | 0.011 | 0
5238 | 0.3807 | 0.381 | 0.3807 | 0.092 | 0.028
5239 | 0.4012 | 0.401 | 0.4012 | 0.22 | 0.116
5240 | 0.415 | 0.415 | 0.415 | 0.362 | 0.29
5241 | 0.4302 | 0.43 | 0.4302 | 0.485 | 0.524
5242 | 0.4429 | 0.443 | 0.4429 | 0.572 | 0.64
5243 | 0.4639 | 0.464 | 0.4639 | 0.642 | 0.72
5244 | 0.4798 | 0.48 | 0.4798 | 0.654 | 0.753
5245 | 0.492 | 0.492 | 0.492 | 0.619 | 0.74
5246 | 0.4933 | 0.493 | 0.4933 | 0.561 | 0.683
5247 | 0.4868 | 0.487 | 0.4868 | 0.472 | 0.583
5248 | 0.4568 | 0.457 | 0.4568 | 0.35 | 0.43
5249 | 0.408 | 0.408 | 0.408 | 0.209 | 0.273
5250 | 0.353 | 0.353 | 0.353 | 0.092 | 0.128
5251 | 0.3168 | 0.317 | 0.3168 | 0.02 | 0.029
5252 | 0.3548 | 0.355 | 0.3548 | 0 | 0
5253 | 0.4356 | 0.436 | 0.4356 | 0 | 0
5254 | 0.4742 | 0.474 | 0.4742 | 0 | 0
5255 | 0.51 | 0.51 | 0.51 | 0 | 0
5256 | 0.4809 | 0.481 | 0.4809 | 0 | 0
5257 | 0.4418 | 0.442 | 0.4418 | 0 | 0
5258 | 0.4057 | 0.406 | 0.4057 | 0 | 0
5259 | 0.3574 | 0.357 | 0.3574 | 0 | 0
5260 | 0.3117 | 0.312 | 0.3117 | 0 | 0
5261 | 0.2704 | 0.27 | 0.2704 | 0.01 | 0.001
5262 | 0.2289 | 0.229 | 0.2289 | 0.09 | 0.037
5263 | 0.2327 | 0.233 | 0.2327 | 0.223 | 0.139
5264 | 0.2708 | 0.271 | 0.2708 | 0.367 | 0.266
5265 | 0.3112 | 0.311 | 0.3112 | 0.498 | 0.367
5266 | 0.3271 | 0.327 | 0.3271 | 0.595 | 0.454
5267 | 0.3352 | 0.335 | 0.3352 | 0.652 | 0.576
5268 | 0.3458 | 0.346 | 0.3458 | 0.663 | 0.67
5269 | 0.3426 | 0.343 | 0.3426 | 0.615 | 0.674
5270 | 0.3086 | 0.309 | 0.3086 | 0.514 | 0.571
5271 | 0.2381 | 0.238 | 0.2381 | 0.394 | 0.519
5272 | 0.1592 | 0.159 | 0.1592 | 0.302 | 0.426
5273 | 0.1021 | 0.102 | 0.1021 | 0.202 | 0.268
5274 | 0.0544 | 0.054 | 0.0544 | 0.084 | 0.117
5275 | 0.0232 | 0.023 | 0.0232 | 0.018 | 0.027
5276 | 0.011 | 0.011 | 0.011 | 0 | 0
5277 | 0.0042 | 0.004 | 0.0042 | 0 | 0
5278 | 0.0042 | 0.004 | 0.0042 | 0 | 0
5279 | 0.0234 | 0.023 | 0.0234 | 0 | 0
5280 | 0.067 | 0.067 | 0.067 | 0 | 0
5281 | 0.1413 | 0.141 | 0.1413 | 0 | 0
5282 | 0.2444 | 0.244 | 0.2444 | 0 | 0
5283 | 0.3303 | 0.33 | 0.3303 | 0 | 0
5284 | 0.3648 | 0.365 | 0.3648 | 0 | 0
5285 | 0.357 | 0.357 | 0.357 | 0.002 | 0.001
5286 | 0.3562 | 0.356 | 0.3562 | 0.028 | 0.067
5287 | 0.3765 | 0.377 | 0.3765 | 0.089 | 0.224
5288 | 0.4105 | 0.411 | 0.4105 | 0.176 | 0.388
5289 | 0.421 | 0.421 | 0.421 | 0.277 | 0.506
5290 | 0.3964 | 0.396 | 0.3964 | 0.368 | 0.612
5291 | 0.3591 | 0.359 | 0.3591 | 0.397 | 0.633
5292 | 0.3521 | 0.352 | 0.3521 | 0.376 | 0.624
5293 | 0.2566 | 0.257 | 0.2566 | 0.269 | 0.511
5294 | 0.1768 | 0.177 | 0.1768 | 0.135 | 0.387
5295 | 0.1997 | 0.2 | 0.1997 | 0.098 | 0.286
5296 | 0.2745 | 0.275 | 0.2745 | 0.114 | 0.221
5297 | 0.328 | 0.328 | 0.328 | 0.098 | 0.149
5298 | 0.3497 | 0.35 | 0.3497 | 0.045 | 0.088
5299 | 0.3555 | 0.356 | 0.3555 | 0.007 | 0.029
5300 | 0.3643 | 0.364 | 0.3643 | 0 | 0
5301 | 0.4818 | 0.482 | 0.4818 | 0 | 0
5302 | 0.5877 | 0.588 | 0.5877 | 0 | 0
5303 | 0.6605 | 0.661 | 0.6605 | 0 | 0
5304 | 0.7114 | 0.711 | 0.7114 | 0 | 0
5305 | 0.721 | 0.721 | 0.721 | 0 | 0
5306 | 0.7262 | 0.726 | 0.7262 | 0 | 0
5307 | 0.7345 | 0.735 | 0.7345 | 0 | 0
5308 | 0.8103 | 0.81 | 0.8103 | 0 | 0
5309 | 0.8422 | 0.842 | 0.8422 | 0.01 | 0
5310 | 0.8717 | 0.872 | 0.8717 | 0.084 | 0.007
5311 | 0.9111 | 0.911 | 0.9111 | 0.192 | 0.03
5312 | 0.9401 | 0.94 | 0.9401 | 0.297 | 0.08
5313 | 0.9583 | 0.958 | 0.9583 | 0.45 | 0.153
5314 | 0.9602 | 0.96 | 0.9602 | 0.585 | 0.221
5315 | 0.96 | 0.96 | 0.96 | 0.642 | 0.271
5316 | 0.9629 | 0.963 | 0.9629 | 0.663 | 0.341
5317 | 0.9675 | 0.968 | 0.9675 | 0.641 | 0.395
5318 | 0.9718 | 0.972 | 0.9718 | 0.58 | 0.369
5319 | 0.9743 | 0.974 | 0.9743 | 0.483 | 0.319
5320 | 0.976 | 0.976 | 0.976 | 0.356 | 0.266
5321 | 0.9752 | 0.975 | 0.9752 | 0.209 | 0.191
5322 | 0.9704 | 0.97 | 0.9704 | 0.089 | 0.102
5323 | 0.9628 | 0.963 | 0.9628 | 0.017 | 0.026
5324 | 0.9522 | 0.952 | 0.9522 | 0 | 0
5325 | 0.9397 | 0.94 | 0.9397 | 0 | 0
5326 | 0.92 | 0.92 | 0.92 | 0 | 0
5327 | 0.8982 | 0.898 | 0.8982 | 0 | 0
5328 | 0.8749 | 0.875 | 0.8749 | 0 | 0
5329 | 0.8473 | 0.847 | 0.8473 | 0 | 0
5330 | 0.8104 | 0.81 | 0.8104 | 0 | 0
5331 | 0.7788 | 0.779 | 0.7788 | 0 | 0
5332 | 0.7469 | 0.747 | 0.7469 | 0 | 0
5333 | 0.7306 | 0.731 | 0.7306 | 0.012 | 0
5334 | 0.7147 | 0.715 | 0.7147 | 0.095 | 0.035
5335 | 0.7482 | 0.748 | 0.7482 | 0.165 | 0.115
5336 | 0.7639 | 0.764 | 0.7639 | 0.26 | 0.212
5337 | 0.7612 | 0.761 | 0.7612 | 0.339 | 0.297
5338 | 0.738 | 0.738 | 0.738 | 0.335 | 0.363
5339 | 0.7152 | 0.715 | 0.7152 | 0.406 | 0.404
5340 | 0.6833 | 0.683 | 0.6833 | 0.553 | 0.526
5341 | 0.6628 | 0.663 | 0.6628 | 0.638 | 0.559
5342 | 0.6827 | 0.683 | 0.6827 | 0.422 | 0.495
5343 | 0.6652 | 0.665 | 0.6652 | 0.29 | 0.432
5344 | 0.6479 | 0.648 | 0.6479 | 0.252 | 0.311
5345 | 0.6378 | 0.638 | 0.6378 | 0.179 | 0.171
5346 | 0.6379 | 0.638 | 0.6379 | 0.09 | 0.076
5347 | 0.6415 | 0.642 | 0.6415 | 0.016 | 0.018
5348 | 0.655 | 0.655 | 0.655 | 0 | 0
5349 | 0.6565 | 0.657 | 0.6565 | 0 | 0
5350 | 0.646 | 0.646 | 0.646 | 0 | 0
5351 | 0.6297 | 0.63 | 0.6297 | 0 | 0
5352 | 0.621 | 0.621 | 0.621 | 0 | 0
5353 | 0.5871 | 0.587 | 0.5871 | 0 | 0
5354 | 0.5332 | 0.533 | 0.5332 | 0 | 0
5355 | 0.4553 | 0.455 | 0.4553 | 0 | 0
5356 | 0.3746 | 0.375 | 0.3746 | 0 | 0
5357 | 0.3036 | 0.304 | 0.3036 | 0.01 | 0
5358 | 0.2325 | 0.233 | 0.2325 | 0.1 | 0.005
5359 | 0.2187 | 0.219 | 0.2187 | 0.238 | 0.037
5360 | 0.2068 | 0.207 | 0.2068 | 0.377 | 0.109
5361 | 0.1875 | 0.188 | 0.1875 | 0.484 | 0.204
5362 | 0.1687 | 0.169 | 0.1687 | 0.542 | 0.311
5363 | 0.1509 | 0.151 | 0.1509 | 0.565 | 0.433
5364 | 0.1384 | 0.138 | 0.1384 | 0.55 | 0.473
5365 | 0.1307 | 0.131 | 0.1307 | 0.476 | 0.439
5366 | 0.1229 | 0.123 | 0.1229 | 0.358 | 0.408
5367 | 0.1058 | 0.106 | 0.1058 | 0.227 | 0.338
5368 | 0.0751 | 0.075 | 0.0751 | 0.134 | 0.32
5369 | 0.0443 | 0.044 | 0.0443 | 0.074 | 0.227
5370 | 0.0242 | 0.024 | 0.0242 | 0.032 | 0.118
5371 | 0.0156 | 0.016 | 0.0156 | 0.004 | 0.026
5372 | 0.0128 | 0.013 | 0.0128 | 0 | 0
5373 | 0.0177 | 0.018 | 0.0177 | 0 | 0
5374 | 0.0317 | 0.032 | 0.0317 | 0 | 0
5375 | 0.0513 | 0.051 | 0.0513 | 0 | 0
5376 | 0.073 | 0.073 | 0.073 | 0 | 0
5377 | 0.0956 | 0.096 | 0.0956 | 0 | 0
5378 | 0.1217 | 0.122 | 0.1217 | 0 | 0
5379 | 0.1456 | 0.146 | 0.1456 | 0 | 0
5380 | 0.1708 | 0.171 | 0.1708 | 0 | 0
5381 | 0.187 | 0.187 | 0.187 | 0.001 | 0
5382 | 0.1853 | 0.185 | 0.1853 | 0.051 | 0.04
5383 | 0.1733 | 0.173 | 0.1733 | 0.161 | 0.181
5384 | 0.1909 | 0.191 | 0.1909 | 0.307 | 0.361
5385 | 0.2163 | 0.216 | 0.2163 | 0.433 | 0.531
5386 | 0.2359 | 0.236 | 0.2359 | 0.509 | 0.655
5387 | 0.2362 | 0.236 | 0.2362 | 0.551 | 0.732
5388 | 0.2386 | 0.239 | 0.2386 | 0.555 | 0.766
5389 | 0.2447 | 0.245 | 0.2447 | 0.496 | 0.749
5390 | 0.2363 | 0.236 | 0.2363 | 0.412 | 0.686
5391 | 0.2107 | 0.211 | 0.2107 | 0.319 | 0.578
5392 | 0.1928 | 0.193 | 0.1928 | 0.246 | 0.44
5393 | 0.1836 | 0.184 | 0.1836 | 0.15 | 0.271
5394 | 0.1679 | 0.168 | 0.1679 | 0.068 | 0.118
5395 | 0.1576 | 0.158 | 0.1576 | 0.009 | 0.018
5396 | 0.1447 | 0.145 | 0.1447 | 0 | 0
5397 | 0.1196 | 0.12 | 0.1196 | 0 | 0
5398 | 0.0949 | 0.095 | 0.0949 | 0 | 0
5399 | 0.085 | 0.085 | 0.085 | 0 | 0
5400 | 0.0889 | 0.089 | 0.0889 | 0 | 0
5401 | 0.1002 | 0.1 | 0.1002 | 0 | 0
5402 | 0.1163 | 0.116 | 0.1163 | 0 | 0
5403 | 0.1356 | 0.136 | 0.1356 | 0 | 0
5404 | 0.1485 | 0.149 | 0.1485 | 0 | 0
5405 | 0.1534 | 0.153 | 0.1534 | 0.006 | 0
5406 | 0.1519 | 0.152 | 0.1519 | 0.084 | 0.013
5407 | 0.1651 | 0.165 | 0.1651 | 0.216 | 0.092
5408 | 0.206 | 0.206 | 0.206 | 0.362 | 0.261
5409 | 0.2404 | 0.24 | 0.2404 | 0.495 | 0.367
5410 | 0.2681 | 0.268 | 0.2681 | 0.577 | 0.39
5411 | 0.2846 | 0.285 | 0.2846 | 0.604 | 0.389
5412 | 0.291 | 0.291 | 0.291 | 0.595 | 0.421
5413 | 0.3009 | 0.301 | 0.3009 | 0.556 | 0.42
5414 | 0.316 | 0.316 | 0.316 | 0.489 | 0.435
5415 | 0.3265 | 0.327 | 0.3265 | 0.371 | 0.328
5416 | 0.3216 | 0.322 | 0.3216 | 0.246 | 0.256
5417 | 0.2863 | 0.286 | 0.2863 | 0.145 | 0.179
5418 | 0.2769 | 0.277 | 0.2769 | 0.05 | 0.093
5419 | 0.328 | 0.328 | 0.328 | 0.003 | 0.018
5420 | 0.4159 | 0.416 | 0.4159 | 0 | 0
5421 | 0.4764 | 0.476 | 0.4764 | 0 | 0
5422 | 0.5095 | 0.51 | 0.5095 | 0 | 0
5423 | 0.5423 | 0.542 | 0.5423 | 0 | 0
5424 | 0.5655 | 0.566 | 0.5655 | 0 | 0
5425 | 0.5409 | 0.541 | 0.5409 | 0 | 0
5426 | 0.5325 | 0.533 | 0.5325 | 0 | 0
5427 | 0.5059 | 0.506 | 0.5059 | 0 | 0
5428 | 0.4901 | 0.49 | 0.4901 | 0 | 0
5429 | 0.4769 | 0.477 | 0.4769 | 0 | 0
5430 | 0.4652 | 0.465 | 0.4652 | 0.031 | 0.036
5431 | 0.4639 | 0.464 | 0.4639 | 0.102 | 0.144
5432 | 0.4811 | 0.481 | 0.4811 | 0.202 | 0.265
5433 | 0.5292 | 0.529 | 0.5292 | 0.309 | 0.354
5434 | 0.5489 | 0.549 | 0.5489 | 0.389 | 0.364
5435 | 0.5622 | 0.562 | 0.5622 | 0.412 | 0.278
5436 | 0.5884 | 0.588 | 0.5884 | 0.411 | 0.245
5437 | 0.5961 | 0.596 | 0.5961 | 0.457 | 0.228
5438 | 0.5739 | 0.574 | 0.5739 | 0.455 | 0.236
5439 | 0.5435 | 0.544 | 0.5435 | 0.405 | 0.132
5440 | 0.5285 | 0.529 | 0.5285 | 0.303 | 0.09
5441 | 0.5064 | 0.506 | 0.5064 | 0.186 | 0.066
5442 | 0.4527 | 0.453 | 0.4527 | 0.082 | 0.043
5443 | 0.432 | 0.432 | 0.432 | 0.01 | 0.009
5444 | 0.4548 | 0.455 | 0.4548 | 0 | 0
5445 | 0.4449 | 0.445 | 0.4449 | 0 | 0
5446 | 0.3792 | 0.379 | 0.3792 | 0 | 0
5447 | 0.2939 | 0.294 | 0.2939 | 0 | 0
5448 | 0.2295 | 0.23 | 0.2295 | 0 | 0
5449 | 0.1716 | 0.172 | 0.1716 | 0 | 0
5450 | 0.1262 | 0.126 | 0.1262 | 0 | 0
5451 | 0.1016 | 0.102 | 0.1016 | 0 | 0
5452 | 0.1006 | 0.101 | 0.1006 | 0 | 0
5453 | 0.1155 | 0.116 | 0.1155 | 0.004 | 0
5454 | 0.1186 | 0.119 | 0.1186 | 0.073 | 0.012
5455 | 0.1164 | 0.116 | 0.1164 | 0.188 | 0.052
5456 | 0.1321 | 0.132 | 0.1321 | 0.255 | 0.103
5457 | 0.1853 | 0.185 | 0.1853 | 0.261 | 0.131
5458 | 0.2506 | 0.251 | 0.2506 | 0.327 | 0.149
5459 | 0.2907 | 0.291 | 0.2907 | 0.434 | 0.175
5460 | 0.3369 | 0.337 | 0.3369 | 0.565 | 0.191
5461 | 0.3748 | 0.375 | 0.3748 | 0.566 | 0.179
5462 | 0.4139 | 0.414 | 0.4139 | 0.453 | 0.162
5463 | 0.4541 | 0.454 | 0.4541 | 0.303 | 0.116
5464 | 0.441 | 0.441 | 0.441 | 0.167 | 0.083
5465 | 0.3532 | 0.353 | 0.3532 | 0.073 | 0.046
5466 | 0.2768 | 0.277 | 0.2768 | 0.019 | 0.021
5467 | 0.2736 | 0.274 | 0.2736 | 0.001 | 0.003
5468 | 0.3316 | 0.332 | 0.3316 | 0 | 0
5469 | 0.3932 | 0.393 | 0.3932 | 0 | 0
5470 | 0.439 | 0.439 | 0.439 | 0 | 0
5471 | 0.4837 | 0.484 | 0.4837 | 0 | 0
5472 | 0.5859 | 0.586 | 0.5859 | 0 | 0
5473 | 0.6842 | 0.684 | 0.6842 | 0 | 0
5474 | 0.6981 | 0.698 | 0.6981 | 0 | 0
5475 | 0.7057 | 0.706 | 0.7057 | 0 | 0
5476 | 0.682 | 0.682 | 0.682 | 0 | 0
5477 | 0.6463 | 0.646 | 0.6463 | 0 | 0
5478 | 0.6025 | 0.603 | 0.6025 | 0.035 | 0.004
5479 | 0.5953 | 0.595 | 0.5953 | 0.106 | 0.027
5480 | 0.6084 | 0.608 | 0.6084 | 0.194 | 0.051
5481 | 0.6408 | 0.641 | 0.6408 | 0.267 | 0.082
5482 | 0.6339 | 0.634 | 0.6339 | 0.283 | 0.096
5483 | 0.611 | 0.611 | 0.611 | 0.294 | 0.105
5484 | 0.6046 | 0.605 | 0.6046 | 0.362 | 0.106
5485 | 0.6037 | 0.604 | 0.6037 | 0.459 | 0.103
5486 | 0.5825 | 0.583 | 0.5825 | 0.419 | 0.101
5487 | 0.5331 | 0.533 | 0.5331 | 0.339 | 0.083
5488 | 0.4726 | 0.473 | 0.4726 | 0.261 | 0.054
5489 | 0.4078 | 0.408 | 0.4078 | 0.15 | 0.033
5490 | 0.3505 | 0.351 | 0.3505 | 0.063 | 0.017
5491 | 0.3514 | 0.351 | 0.3514 | 0.006 | 0.004
5492 | 0.3611 | 0.361 | 0.3611 | 0 | 0
5493 | 0.3345 | 0.335 | 0.3345 | 0 | 0
5494 | 0.3369 | 0.337 | 0.3369 | 0 | 0
5495 | 0.3463 | 0.346 | 0.3463 | 0 | 0
5496 | 0.3068 | 0.307 | 0.3068 | 0 | 0
5497 | 0.247 | 0.247 | 0.247 | 0 | 0
5498 | 0.2404 | 0.24 | 0.2404 | 0 | 0
5499 | 0.232 | 0.232 | 0.232 | 0 | 0
5500 | 0.2122 | 0.212 | 0.2122 | 0 | 0
5501 | 0.1791 | 0.179 | 0.1791 | 0 | 0
5502 | 0.1678 | 0.168 | 0.1678 | 0.011 | 0.006
5503 | 0.1707 | 0.171 | 0.1707 | 0.048 | 0.043
5504 | 0.1813 | 0.181 | 0.1813 | 0.106 | 0.077
5505 | 0.1757 | 0.176 | 0.1757 | 0.168 | 0.098
5506 | 0.1598 | 0.16 | 0.1598 | 0.206 | 0.12
5507 | 0.1573 | 0.157 | 0.1573 | 0.249 | 0.128
5508 | 0.1852 | 0.185 | 0.1852 | 0.289 | 0.166
5509 | 0.2363 | 0.236 | 0.2363 | 0.33 | 0.185
5510 | 0.2891 | 0.289 | 0.2891 | 0.358 | 0.161
5511 | 0.3367 | 0.337 | 0.3367 | 0.362 | 0.154
5512 | 0.3905 | 0.391 | 0.3905 | 0.285 | 0.161
5513 | 0.4429 | 0.443 | 0.4429 | 0.179 | 0.119
5514 | 0.477 | 0.477 | 0.477 | 0.08 | 0.069
5515 | 0.4972 | 0.497 | 0.4972 | 0.009 | 0.015
5516 | 0.5383 | 0.538 | 0.5383 | 0 | 0
5517 | 0.6038 | 0.604 | 0.6038 | 0 | 0
5518 | 0.6295 | 0.63 | 0.6295 | 0 | 0
5519 | 0.6199 | 0.62 | 0.6199 | 0 | 0
5520 | 0.6138 | 0.614 | 0.6138 | 0 | 0
5521 | 0.5748 | 0.575 | 0.5748 | 0 | 0
5522 | 0.5127 | 0.513 | 0.5127 | 0 | 0
5523 | 0.4466 | 0.447 | 0.4466 | 0 | 0
5524 | 0.4109 | 0.411 | 0.4109 | 0 | 0
5525 | 0.4134 | 0.413 | 0.4134 | 0.002 | 0
5526 | 0.4192 | 0.419 | 0.4192 | 0.082 | 0.015
5527 | 0.4742 | 0.474 | 0.4742 | 0.229 | 0.111
5528 | 0.586 | 0.586 | 0.586 | 0.382 | 0.238
5529 | 0.6572 | 0.657 | 0.6572 | 0.512 | 0.369
5530 | 0.6896 | 0.69 | 0.6896 | 0.603 | 0.473
5531 | 0.7005 | 0.701 | 0.7005 | 0.654 | 0.583
5532 | 0.6958 | 0.696 | 0.6958 | 0.662 | 0.613
5533 | 0.6787 | 0.679 | 0.6787 | 0.613 | 0.558
5534 | 0.6515 | 0.652 | 0.6515 | 0.538 | 0.462
5535 | 0.61 | 0.61 | 0.61 | 0.425 | 0.336
5536 | 0.5755 | 0.576 | 0.5755 | 0.292 | 0.268
5537 | 0.5512 | 0.551 | 0.5512 | 0.172 | 0.193
5538 | 0.5217 | 0.522 | 0.5217 | 0.068 | 0.091
5539 | 0.5079 | 0.508 | 0.5079 | 0.006 | 0.015
5540 | 0.5138 | 0.514 | 0.5138 | 0 | 0
5541 | 0.5119 | 0.512 | 0.5119 | 0 | 0
5542 | 0.4814 | 0.481 | 0.4814 | 0 | 0
5543 | 0.4288 | 0.429 | 0.4288 | 0 | 0
5544 | 0.3738 | 0.374 | 0.3738 | 0 | 0
5545 | 0.3221 | 0.322 | 0.3221 | 0 | 0
5546 | 0.2743 | 0.274 | 0.2743 | 0 | 0
5547 | 0.2298 | 0.23 | 0.2298 | 0 | 0
5548 | 0.2002 | 0.2 | 0.2002 | 0 | 0
5549 | 0.1914 | 0.191 | 0.1914 | 0.002 | 0
5550 | 0.1863 | 0.186 | 0.1863 | 0.08 | 0.032
5551 | 0.1839 | 0.184 | 0.1839 | 0.223 | 0.171
5552 | 0.2158 | 0.216 | 0.2158 | 0.374 | 0.364
5553 | 0.2389 | 0.239 | 0.2389 | 0.502 | 0.527
5554 | 0.247 | 0.247 | 0.247 | 0.591 | 0.646
5555 | 0.2486 | 0.249 | 0.2486 | 0.636 | 0.719
5556 | 0.254 | 0.254 | 0.254 | 0.643 | 0.747
5557 | 0.2551 | 0.255 | 0.2551 | 0.612 | 0.708
5558 | 0.2417 | 0.242 | 0.2417 | 0.55 | 0.602
5559 | 0.2074 | 0.207 | 0.2074 | 0.435 | 0.466
5560 | 0.1655 | 0.166 | 0.1655 | 0.283 | 0.343
5561 | 0.1292 | 0.129 | 0.1292 | 0.158 | 0.201
5562 | 0.1002 | 0.1 | 0.1002 | 0.065 | 0.091
5563 | 0.0886 | 0.089 | 0.0886 | 0.006 | 0.012
5564 | 0.0807 | 0.081 | 0.0807 | 0 | 0
5565 | 0.0716 | 0.072 | 0.0716 | 0 | 0
5566 | 0.0638 | 0.064 | 0.0638 | 0 | 0
5567 | 0.0545 | 0.055 | 0.0545 | 0 | 0
5568 | 0.0444 | 0.044 | 0.0444 | 0 | 0
5569 | 0.038 | 0.038 | 0.038 | 0 | 0
5570 | 0.0362 | 0.036 | 0.0362 | 0 | 0
5571 | 0.0373 | 0.037 | 0.0373 | 0 | 0
5572 | 0.0413 | 0.041 | 0.0413 | 0 | 0
5573 | 0.0472 | 0.047 | 0.0472 | 0.001 | 0
5574 | 0.0502 | 0.05 | 0.0502 | 0.075 | 0.018
5575 | 0.0387 | 0.039 | 0.0387 | 0.216 | 0.156
5576 | 0.046 | 0.046 | 0.046 | 0.369 | 0.35
5577 | 0.0568 | 0.057 | 0.0568 | 0.503 | 0.516
5578 | 0.0698 | 0.07 | 0.0698 | 0.588 | 0.625
5579 | 0.079 | 0.079 | 0.079 | 0.633 | 0.644
5580 | 0.0835 | 0.084 | 0.0835 | 0.636 | 0.672
5581 | 0.0829 | 0.083 | 0.0829 | 0.584 | 0.639
5582 | 0.0753 | 0.075 | 0.0753 | 0.497 | 0.582
5583 | 0.0578 | 0.058 | 0.0578 | 0.386 | 0.503
5584 | 0.0354 | 0.035 | 0.0354 | 0.283 | 0.384
5585 | 0.0155 | 0.016 | 0.0155 | 0.164 | 0.238
5586 | 0.0035 | 0.004 | 0.0035 | 0.067 | 0.11
5587 | 0.0001 | 0 | 0.0001 | 0.005 | 0.015
5588 | 0 | 0 | 0 | 0 | 0
5589 | 0.0046 | 0.005 | 0.0046 | 0 | 0
5590 | 0.0283 | 0.028 | 0.0283 | 0 | 0
5591 | 0.0694 | 0.069 | 0.0694 | 0 | 0
5592 | 0.1119 | 0.112 | 0.1119 | 0 | 0
5593 | 0.1515 | 0.152 | 0.1515 | 0 | 0
5594 | 0.1869 | 0.187 | 0.1869 | 0 | 0
5595 | 0.195 | 0.195 | 0.195 | 0 | 0
5596 | 0.1778 | 0.178 | 0.1778 | 0 | 0
5597 | 0.1569 | 0.157 | 0.1569 | 0.001 | 0
5598 | 0.1402 | 0.14 | 0.1402 | 0.078 | 0.026
5599 | 0.1092 | 0.109 | 0.1092 | 0.216 | 0.161
5600 | 0.1092 | 0.109 | 0.1092 | 0.357 | 0.334
5601 | 0.1419 | 0.142 | 0.1419 | 0.481 | 0.507
5602 | 0.1697 | 0.17 | 0.1697 | 0.568 | 0.634
5603 | 0.1915 | 0.192 | 0.1915 | 0.64 | 0.697
5604 | 0.2099 | 0.21 | 0.2099 | 0.664 | 0.712
5605 | 0.2188 | 0.219 | 0.2188 | 0.639 | 0.693
5606 | 0.2133 | 0.213 | 0.2133 | 0.577 | 0.661
5607 | 0.1989 | 0.199 | 0.1989 | 0.476 | 0.559
5608 | 0.1864 | 0.186 | 0.1864 | 0.342 | 0.424
5609 | 0.1728 | 0.173 | 0.1728 | 0.198 | 0.269
5610 | 0.1565 | 0.157 | 0.1565 | 0.073 | 0.111
5611 | 0.1538 | 0.154 | 0.1538 | 0.005 | 0.014
5612 | 0.1542 | 0.154 | 0.1542 | 0 | 0
5613 | 0.1599 | 0.16 | 0.1599 | 0 | 0
5614 | 0.1691 | 0.169 | 0.1691 | 0 | 0
5615 | 0.1673 | 0.167 | 0.1673 | 0 | 0
5616 | 0.1579 | 0.158 | 0.1579 | 0 | 0
5617 | 0.1453 | 0.145 | 0.1453 | 0 | 0
5618 | 0.1276 | 0.128 | 0.1276 | 0 | 0
5619 | 0.1123 | 0.112 | 0.1123 | 0 | 0
5620 | 0.1005 | 0.101 | 0.1005 | 0 | 0
5621 | 0.0913 | 0.091 | 0.0913 | 0.001 | 0
5622 | 0.0795 | 0.08 | 0.0795 | 0.07 | 0.025
5623 | 0.0441 | 0.044 | 0.0441 | 0.214 | 0.168
5624 | 0.0144 | 0.014 | 0.0144 | 0.364 | 0.357
5625 | 0.0039 | 0.004 | 0.0039 | 0.489 | 0.519
5626 | 0.0026 | 0.003 | 0.0026 | 0.575 | 0.632
5627 | 0.0027 | 0.003 | 0.0027 | 0.625 | 0.704
5628 | 0.0018 | 0.002 | 0.0018 | 0.636 | 0.743
5629 | 0.0004 | 0 | 0.0004 | 0.608 | 0.71
5630 | 0 | 0 | 0 | 0.541 | 0.605
5631 | 0 | 0 | 0 | 0.438 | 0.435
5632 | 0.0003 | 0 | 0.0003 | 0.306 | 0.247
5633 | 0.0035 | 0.004 | 0.0035 | 0.172 | 0.1
5634 | 0.0149 | 0.015 | 0.0149 | 0.062 | 0.037
5635 | 0.0467 | 0.047 | 0.0467 | 0.003 | 0.004
5636 | 0.1059 | 0.106 | 0.1059 | 0 | 0
5637 | 0.1837 | 0.184 | 0.1837 | 0 | 0
5638 | 0.252 | 0.252 | 0.252 | 0 | 0
5639 | 0.2854 | 0.285 | 0.2854 | 0 | 0
5640 | 0.2851 | 0.285 | 0.2851 | 0 | 0
5641 | 0.2698 | 0.27 | 0.2698 | 0 | 0
5642 | 0.2542 | 0.254 | 0.2542 | 0 | 0
5643 | 0.2409 | 0.241 | 0.2409 | 0 | 0
5644 | 0.2134 | 0.213 | 0.2134 | 0 | 0
5645 | 0.1725 | 0.173 | 0.1725 | 0.001 | 0
5646 | 0.1198 | 0.12 | 0.1198 | 0.072 | 0.01
5647 | 0.0678 | 0.068 | 0.0678 | 0.218 | 0.089
5648 | 0.0428 | 0.043 | 0.0428 | 0.374 | 0.087
5649 | 0.0395 | 0.04 | 0.0395 | 0.506 | 0.084
5650 | 0.0499 | 0.05 | 0.0499 | 0.595 | 0.079
5651 | 0.0665 | 0.067 | 0.0665 | 0.645 | 0.074
5652 | 0.0745 | 0.075 | 0.0745 | 0.656 | 0.066
5653 | 0.0732 | 0.073 | 0.0732 | 0.629 | 0.058
5654 | 0.0684 | 0.068 | 0.0684 | 0.565 | 0
5655 | 0.0624 | 0.062 | 0.0624 | 0.463 | 0
5656 | 0.0553 | 0.055 | 0.0553 | 0.329 | 0
5657 | 0.0538 | 0.054 | 0.0538 | 0.187 | 0
5658 | 0.0707 | 0.071 | 0.0707 | 0.066 | 0
5659 | 0.112 | 0.112 | 0.112 | 0.003 | 0
5660 | 0.1634 | 0.163 | 0.1634 | 0 | 0
5661 | 0.2045 | 0.205 | 0.2045 | 0 | 0
5662 | 0.2316 | 0.232 | 0.2316 | 0 | 0
5663 | 0.2424 | 0.242 | 0.2424 | 0 | 0
5664 | 0.2325 | 0.233 | 0.2325 | 0 | 0
5665 | 0.2046 | 0.205 | 0.2046 | 0 | 0
5666 | 0.1658 | 0.166 | 0.1658 | 0 | 0
5667 | 0.1258 | 0.126 | 0.1258 | 0 | 0
5668 | 0.0944 | 0.094 | 0.0944 | 0 | 0
5669 | 0.0766 | 0.077 | 0.0766 | 0 | 0
5670 | 0.0659 | 0.066 | 0.0659 | 0.066 | 0.018
5671 | 0.0459 | 0.046 | 0.0459 | 0.201 | 0.089
5672 | 0.0289 | 0.029 | 0.0289 | 0.345 | 0.209
5673 | 0.0225 | 0.023 | 0.0225 | 0.466 | 0.264
5674 | 0.0262 | 0.026 | 0.0262 | 0.55 | 0.33
5675 | 0.029 | 0.029 | 0.029 | 0.598 | 0.358
5676 | 0.0216 | 0.022 | 0.0216 | 0.607 | 0.43
5677 | 0.0105 | 0.011 | 0.0105 | 0.578 | 0.506
5678 | 0.0021 | 0.002 | 0.0021 | 0.516 | 0.48
5679 | 0 | 0 | 0 | 0.416 | 0.325
5680 | 0.0001 | 0 | 0.0001 | 0.285 | 0.192
5681 | 0.0042 | 0.004 | 0.0042 | 0.16 | 0.071
5682 | 0.036 | 0.036 | 0.036 | 0.057 | 0.027
5683 | 0.1019 | 0.102 | 0.1019 | 0.002 | 0.004
5684 | 0.1768 | 0.177 | 0.1768 | 0 | 0
5685 | 0.2278 | 0.228 | 0.2278 | 0 | 0
5686 | 0.2454 | 0.245 | 0.2454 | 0 | 0
5687 | 0.2338 | 0.234 | 0.2338 | 0 | 0
5688 | 0.2051 | 0.205 | 0.2051 | 0 | 0
5689 | 0.1684 | 0.168 | 0.1684 | 0 | 0
5690 | 0.1294 | 0.129 | 0.1294 | 0 | 0
5691 | 0.0943 | 0.094 | 0.0943 | 0 | 0
5692 | 0.0669 | 0.067 | 0.0669 | 0 | 0
5693 | 0.0515 | 0.052 | 0.0515 | 0 | 0
5694 | 0.048 | 0.048 | 0.048 | 0.055 | 0.009
5695 | 0.0388 | 0.039 | 0.0388 | 0.186 | 0.097
5696 | 0.0253 | 0.025 | 0.0253 | 0.335 | 0.236
5697 | 0.0222 | 0.022 | 0.0222 | 0.463 | 0.35
5698 | 0.0319 | 0.032 | 0.0319 | 0.541 | 0.373
5699 | 0.0359 | 0.036 | 0.0359 | 0.593 | 0.475
5700 | 0.0326 | 0.033 | 0.0326 | 0.606 | 0.581
5701 | 0.0246 | 0.025 | 0.0246 | 0.569 | 0.537
5702 | 0.0206 | 0.021 | 0.0206 | 0.505 | 0.458
5703 | 0.0252 | 0.025 | 0.0252 | 0.407 | 0.359
5704 | 0.0414 | 0.041 | 0.0414 | 0.295 | 0.28
5705 | 0.0754 | 0.075 | 0.0754 | 0.166 | 0.141
5706 | 0.1383 | 0.138 | 0.1383 | 0.057 | 0.053
5707 | 0.2213 | 0.221 | 0.2213 | 0.001 | 0.006
5708 | 0.2759 | 0.276 | 0.2759 | 0 | 0
5709 | 0.2841 | 0.284 | 0.2841 | 0 | 0
5710 | 0.2677 | 0.268 | 0.2677 | 0 | 0
5711 | 0.2382 | 0.238 | 0.2382 | 0 | 0
5712 | 0.2065 | 0.207 | 0.2065 | 0 | 0
5713 | 0.1745 | 0.175 | 0.1745 | 0 | 0
5714 | 0.1456 | 0.146 | 0.1456 | 0 | 0
5715 | 0.1231 | 0.123 | 0.1231 | 0 | 0
5716 | 0.106 | 0.106 | 0.106 | 0 | 0
5717 | 0.0954 | 0.095 | 0.0954 | 0 | 0
5718 | 0.0815 | 0.082 | 0.0815 | 0.052 | 0.001
5719 | 0.0465 | 0.047 | 0.0465 | 0.18 | 0.028
5720 | 0.0185 | 0.019 | 0.0185 | 0.327 | 0.06
5721 | 0.0086 | 0.009 | 0.0086 | 0.455 | 0.071
5722 | 0.0186 | 0.019 | 0.0186 | 0.545 | 0.077
5723 | 0.0254 | 0.025 | 0.0254 | 0.597 | 0.084
5724 | 0.0203 | 0.02 | 0.0203 | 0.609 | 0.097
5725 | 0.0115 | 0.012 | 0.0115 | 0.577 | 0.099
5726 | 0.0059 | 0.006 | 0.0059 | 0.513 | 0.089
5727 | 0.0037 | 0.004 | 0.0037 | 0.414 | 0.076
5728 | 0.0044 | 0.004 | 0.0044 | 0.281 | 0.073
5729 | 0.0073 | 0.007 | 0.0073 | 0.154 | 0.056
5730 | 0.0157 | 0.016 | 0.0157 | 0.05 | 0.026
5731 | 0.0403 | 0.04 | 0.0403 | 0.001 | 0.002
5732 | 0.077 | 0.077 | 0.077 | 0 | 0
5733 | 0.1136 | 0.114 | 0.1136 | 0 | 0
5734 | 0.1347 | 0.135 | 0.1347 | 0 | 0
5735 | 0.1393 | 0.139 | 0.1393 | 0 | 0
5736 | 0.1425 | 0.143 | 0.1425 | 0 | 0
5737 | 0.1447 | 0.145 | 0.1447 | 0 | 0
5738 | 0.1507 | 0.151 | 0.1507 | 0 | 0
5739 | 0.1595 | 0.16 | 0.1595 | 0 | 0
5740 | 0.1617 | 0.162 | 0.1617 | 0 | 0
5741 | 0.1537 | 0.154 | 0.1537 | 0 | 0
5742 | 0.1348 | 0.135 | 0.1348 | 0.029 | 0.005
5743 | 0.1004 | 0.1 | 0.1004 | 0.113 | 0.077
5744 | 0.0866 | 0.087 | 0.0866 | 0.225 | 0.208
5745 | 0.1062 | 0.106 | 0.1062 | 0.324 | 0.346
5746 | 0.1294 | 0.129 | 0.1294 | 0.39 | 0.437
5747 | 0.137 | 0.137 | 0.137 | 0.43 | 0.476
5748 | 0.1361 | 0.136 | 0.1361 | 0.431 | 0.539
5749 | 0.1339 | 0.134 | 0.1339 | 0.408 | 0.482
5750 | 0.1352 | 0.135 | 0.1352 | 0.337 | 0.431
5751 | 0.1369 | 0.137 | 0.1369 | 0.232 | 0.374
5752 | 0.1231 | 0.123 | 0.1231 | 0.131 | 0.331
5753 | 0.0907 | 0.091 | 0.0907 | 0.066 | 0.217
5754 | 0.0677 | 0.068 | 0.0677 | 0.019 | 0.085
5755 | 0.0626 | 0.063 | 0.0626 | 0 | 0.006
5756 | 0.0605 | 0.061 | 0.0605 | 0 | 0
5757 | 0.0695 | 0.07 | 0.0695 | 0 | 0
5758 | 0.1025 | 0.103 | 0.1025 | 0 | 0
5759 | 0.1501 | 0.15 | 0.1501 | 0 | 0
5760 | 0.2253 | 0.225 | 0.2253 | 0 | 0
5761 | 0.3248 | 0.325 | 0.3248 | 0 | 0
5762 | 0.3086 | 0.309 | 0.3086 | 0 | 0
5763 | 0.2512 | 0.251 | 0.2512 | 0 | 0
5764 | 0.2563 | 0.256 | 0.2563 | 0 | 0
5765 | 0.2662 | 0.266 | 0.2662 | 0 | 0
5766 | 0.2597 | 0.26 | 0.2597 | 0.043 | 0.018
5767 | 0.2248 | 0.225 | 0.2248 | 0.169 | 0.159
5768 | 0.206 | 0.206 | 0.206 | 0.309 | 0.342
5769 | 0.173 | 0.173 | 0.173 | 0.423 | 0.475
5770 | 0.1462 | 0.146 | 0.1462 | 0.51 | 0.539
5771 | 0.1356 | 0.136 | 0.1356 | 0.55 | 0.593
5772 | 0.1386 | 0.139 | 0.1386 | 0.56 | 0.638
5773 | 0.1297 | 0.13 | 0.1297 | 0.516 | 0.647
5774 | 0.108 | 0.108 | 0.108 | 0.468 | 0.626
5775 | 0.0995 | 0.1 | 0.0995 | 0.386 | 0.54
5776 | 0.1008 | 0.101 | 0.1008 | 0.276 | 0.402
5777 | 0.0921 | 0.092 | 0.0921 | 0.161 | 0.228
5778 | 0.0772 | 0.077 | 0.0772 | 0.052 | 0.084
5779 | 0.0712 | 0.071 | 0.0712 | 0.001 | 0.007
5780 | 0.067 | 0.067 | 0.067 | 0 | 0
5781 | 0.0627 | 0.063 | 0.0627 | 0 | 0
5782 | 0.067 | 0.067 | 0.067 | 0 | 0
5783 | 0.0845 | 0.085 | 0.0845 | 0 | 0
5784 | 0.1137 | 0.114 | 0.1137 | 0 | 0
5785 | 0.1491 | 0.149 | 0.1491 | 0 | 0
5786 | 0.1818 | 0.182 | 0.1818 | 0 | 0
5787 | 0.203 | 0.203 | 0.203 | 0 | 0
5788 | 0.2032 | 0.203 | 0.2032 | 0 | 0
5789 | 0.1914 | 0.191 | 0.1914 | 0 | 0
5790 | 0.1768 | 0.177 | 0.1768 | 0.056 | 0.003
5791 | 0.1476 | 0.148 | 0.1476 | 0.206 | 0.036
5792 | 0.1424 | 0.142 | 0.1424 | 0.364 | 0.139
5793 | 0.1494 | 0.149 | 0.1494 | 0.492 | 0.342
5794 | 0.1694 | 0.169 | 0.1694 | 0.565 | 0.568
5795 | 0.1844 | 0.184 | 0.1844 | 0.591 | 0.66
5796 | 0.1871 | 0.187 | 0.1871 | 0.569 | 0.661
5797 | 0.1847 | 0.185 | 0.1847 | 0.5 | 0.654
5798 | 0.1769 | 0.177 | 0.1769 | 0.412 | 0.584
5799 | 0.1607 | 0.161 | 0.1607 | 0.337 | 0.434
5800 | 0.139 | 0.139 | 0.139 | 0.237 | 0.274
5801 | 0.1128 | 0.113 | 0.1128 | 0.129 | 0.145
5802 | 0.0867 | 0.087 | 0.0867 | 0.042 | 0.05
5803 | 0.0647 | 0.065 | 0.0647 | 0 | 0.002
5804 | 0.0496 | 0.05 | 0.0496 | 0 | 0
5805 | 0.0437 | 0.044 | 0.0437 | 0 | 0
5806 | 0.0474 | 0.047 | 0.0474 | 0 | 0
5807 | 0.0673 | 0.067 | 0.0673 | 0 | 0
5808 | 0.1094 | 0.109 | 0.1094 | 0 | 0
5809 | 0.1626 | 0.163 | 0.1626 | 0 | 0
5810 | 0.2028 | 0.203 | 0.2028 | 0 | 0
5811 | 0.2211 | 0.221 | 0.2211 | 0 | 0
5812 | 0.2175 | 0.218 | 0.2175 | 0 | 0
5813 | 0.1997 | 0.2 | 0.1997 | 0 | 0
5814 | 0.1678 | 0.168 | 0.1678 | 0.054 | 0.006
5815 | 0.1085 | 0.109 | 0.1085 | 0.2 | 0.078
5816 | 0.0658 | 0.066 | 0.0658 | 0.36 | 0.206
5817 | 0.0681 | 0.068 | 0.0681 | 0.495 | 0.347
5818 | 0.0871 | 0.087 | 0.0871 | 0.588 | 0.518
5819 | 0.1104 | 0.11 | 0.1104 | 0.638 | 0.627
5820 | 0.1409 | 0.141 | 0.1409 | 0.644 | 0.629
5821 | 0.1711 | 0.171 | 0.1711 | 0.591 | 0.604
5822 | 0.1983 | 0.198 | 0.1983 | 0.496 | 0.453
5823 | 0.1948 | 0.195 | 0.1948 | 0.366 | 0.259
5824 | 0.1689 | 0.169 | 0.1689 | 0.222 | 0.11
5825 | 0.1727 | 0.173 | 0.1727 | 0.104 | 0.068
5826 | 0.2133 | 0.213 | 0.2133 | 0.024 | 0.026
5827 | 0.239 | 0.239 | 0.239 | 0 | 0
5828 | 0.247 | 0.247 | 0.247 | 0 | 0
5829 | 0.2942 | 0.294 | 0.2942 | 0 | 0
5830 | 0.3145 | 0.315 | 0.3145 | 0 | 0
5831 | 0.3411 | 0.341 | 0.3411 | 0 | 0
5832 | 0.3634 | 0.363 | 0.3634 | 0 | 0
5833 | 0.3696 | 0.37 | 0.3696 | 0 | 0
5834 | 0.3491 | 0.349 | 0.3491 | 0 | 0
5835 | 0.3216 | 0.322 | 0.3216 | 0 | 0
5836 | 0.2982 | 0.298 | 0.2982 | 0 | 0
5837 | 0.2838 | 0.284 | 0.2838 | 0 | 0
5838 | 0.2485 | 0.249 | 0.2485 | 0.011 | 0.001
5839 | 0.215 | 0.215 | 0.215 | 0.035 | 0.021
5840 | 0.2013 | 0.201 | 0.2013 | 0.097 | 0.065
5841 | 0.2084 | 0.208 | 0.2084 | 0.255 | 0.132
5842 | 0.2262 | 0.226 | 0.2262 | 0.465 | 0.164
5843 | 0.2349 | 0.235 | 0.2349 | 0.498 | 0.205
5844 | 0.2542 | 0.254 | 0.2542 | 0.421 | 0.27
5845 | 0.2658 | 0.266 | 0.2658 | 0.461 | 0.365
5846 | 0.2727 | 0.273 | 0.2727 | 0.479 | 0.387
5847 | 0.2678 | 0.268 | 0.2678 | 0.418 | 0.383
5848 | 0.2448 | 0.245 | 0.2448 | 0.288 | 0.311
5849 | 0.2097 | 0.21 | 0.2097 | 0.146 | 0.194
5850 | 0.1798 | 0.18 | 0.1798 | 0.045 | 0.073
5851 | 0.1708 | 0.171 | 0.1708 | 0 | 0.003
5852 | 0.1699 | 0.17 | 0.1699 | 0 | 0
5853 | 0.1865 | 0.187 | 0.1865 | 0 | 0
5854 | 0.2176 | 0.218 | 0.2176 | 0 | 0
5855 | 0.2504 | 0.25 | 0.2504 | 0 | 0
5856 | 0.2792 | 0.279 | 0.2792 | 0 | 0
5857 | 0.3032 | 0.303 | 0.3032 | 0 | 0
5858 | 0.3031 | 0.303 | 0.3031 | 0 | 0
5859 | 0.2858 | 0.286 | 0.2858 | 0 | 0
5860 | 0.2424 | 0.242 | 0.2424 | 0 | 0
5861 | 0.2128 | 0.213 | 0.2128 | 0 | 0
5862 | 0.1895 | 0.19 | 0.1895 | 0.046 | 0.009
5863 | 0.1496 | 0.15 | 0.1496 | 0.185 | 0.108
5864 | 0.1487 | 0.149 | 0.1487 | 0.344 | 0.211
5865 | 0.1661 | 0.166 | 0.1661 | 0.477 | 0.322
5866 | 0.1762 | 0.176 | 0.1762 | 0.564 | 0.326
5867 | 0.1879 | 0.188 | 0.1879 | 0.617 | 0.411
5868 | 0.212 | 0.212 | 0.212 | 0.627 | 0.398
5869 | 0.2435 | 0.244 | 0.2435 | 0.6 | 0.432
5870 | 0.2775 | 0.278 | 0.2775 | 0.543 | 0.442
5871 | 0.2882 | 0.288 | 0.2882 | 0.442 | 0.368
5872 | 0.2803 | 0.28 | 0.2803 | 0.296 | 0.296
5873 | 0.287 | 0.287 | 0.287 | 0.146 | 0.168
5874 | 0.2934 | 0.293 | 0.2934 | 0.039 | 0.061
5875 | 0.3106 | 0.311 | 0.3106 | 0 | 0.001
5876 | 0.3583 | 0.358 | 0.3583 | 0 | 0
5877 | 0.421 | 0.421 | 0.421 | 0 | 0
5878 | 0.4707 | 0.471 | 0.4707 | 0 | 0
5879 | 0.4999 | 0.5 | 0.4999 | 0 | 0
5880 | 0.4981 | 0.498 | 0.4981 | 0 | 0
5881 | 0.5064 | 0.506 | 0.5064 | 0 | 0
5882 | 0.5355 | 0.536 | 0.5355 | 0 | 0
5883 | 0.5406 | 0.541 | 0.5406 | 0 | 0
5884 | 0.5146 | 0.515 | 0.5146 | 0 | 0
5885 | 0.4761 | 0.476 | 0.4761 | 0 | 0
5886 | 0.4464 | 0.446 | 0.4464 | 0.033 | 0.011
5887 | 0.4033 | 0.403 | 0.4033 | 0.154 | 0.152
5888 | 0.3985 | 0.399 | 0.3985 | 0.299 | 0.312
5889 | 0.3851 | 0.385 | 0.3851 | 0.448 | 0.421
5890 | 0.3681 | 0.368 | 0.3681 | 0.512 | 0.4
5891 | 0.3483 | 0.348 | 0.3483 | 0.533 | 0.369
5892 | 0.326 | 0.326 | 0.326 | 0.561 | 0.332
5893 | 0.2997 | 0.3 | 0.2997 | 0.537 | 0.338
5894 | 0.2684 | 0.268 | 0.2684 | 0.468 | 0.322
5895 | 0.2324 | 0.232 | 0.2324 | 0.378 | 0.264
5896 | 0.2001 | 0.2 | 0.2001 | 0.237 | 0.208
5897 | 0.177 | 0.177 | 0.177 | 0.11 | 0.159
5898 | 0.169 | 0.169 | 0.169 | 0.028 | 0.062
5899 | 0.192 | 0.192 | 0.192 | 0 | 0
5900 | 0.2255 | 0.226 | 0.2255 | 0 | 0
5901 | 0.2594 | 0.259 | 0.2594 | 0 | 0
5902 | 0.3003 | 0.3 | 0.3003 | 0 | 0
5903 | 0.3417 | 0.342 | 0.3417 | 0 | 0
5904 | 0.3807 | 0.381 | 0.3807 | 0 | 0
5905 | 0.4059 | 0.406 | 0.4059 | 0 | 0
5906 | 0.4191 | 0.419 | 0.4191 | 0 | 0
5907 | 0.4508 | 0.451 | 0.4508 | 0 | 0
5908 | 0.4633 | 0.463 | 0.4633 | 0 | 0
5909 | 0.4801 | 0.48 | 0.4801 | 0 | 0
5910 | 0.5041 | 0.504 | 0.5041 | 0.019 | 0.005
5911 | 0.5985 | 0.599 | 0.5985 | 0.114 | 0.071
5912 | 0.678 | 0.678 | 0.678 | 0.239 | 0.165
5913 | 0.734 | 0.734 | 0.734 | 0.34 | 0.281
5914 | 0.7569 | 0.757 | 0.7569 | 0.395 | 0.295
5915 | 0.7382 | 0.738 | 0.7382 | 0.398 | 0.278
5916 | 0.669 | 0.669 | 0.669 | 0.345 | 0.357
5917 | 0.5812 | 0.581 | 0.5812 | 0.278 | 0.329
5918 | 0.5067 | 0.507 | 0.5067 | 0.221 | 0.248
5919 | 0.4258 | 0.426 | 0.4258 | 0.202 | 0.17
5920 | 0.3546 | 0.355 | 0.3546 | 0.163 | 0.123
5921 | 0.329 | 0.329 | 0.329 | 0.116 | 0.088
5922 | 0.3122 | 0.312 | 0.3122 | 0.04 | 0.039
5923 | 0.3293 | 0.329 | 0.3293 | 0 | 0
5924 | 0.3911 | 0.391 | 0.3911 | 0 | 0
5925 | 0.4847 | 0.485 | 0.4847 | 0 | 0
5926 | 0.5996 | 0.6 | 0.5996 | 0 | 0
5927 | 0.6746 | 0.675 | 0.6746 | 0 | 0
5928 | 0.7032 | 0.703 | 0.7032 | 0 | 0
5929 | 0.7212 | 0.721 | 0.7212 | 0 | 0
5930 | 0.7024 | 0.702 | 0.7024 | 0 | 0
5931 | 0.7252 | 0.725 | 0.7252 | 0 | 0
5932 | 0.7512 | 0.751 | 0.7512 | 0 | 0
5933 | 0.7768 | 0.777 | 0.7768 | 0 | 0
5934 | 0.7658 | 0.766 | 0.7658 | 0.025 | 0.005
5935 | 0.7411 | 0.741 | 0.7411 | 0.126 | 0.087
5936 | 0.7249 | 0.725 | 0.7249 | 0.264 | 0.191
5937 | 0.7227 | 0.723 | 0.7227 | 0.465 | 0.241
5938 | 0.7113 | 0.711 | 0.7113 | 0.539 | 0.272
5939 | 0.6944 | 0.694 | 0.6944 | 0.565 | 0.283
5940 | 0.6627 | 0.663 | 0.6627 | 0.566 | 0.341
5941 | 0.6274 | 0.627 | 0.6274 | 0.529 | 0.33
5942 | 0.5921 | 0.592 | 0.5921 | 0.489 | 0.369
5943 | 0.5444 | 0.544 | 0.5444 | 0.388 | 0.257
5944 | 0.4807 | 0.481 | 0.4807 | 0.273 | 0.253
5945 | 0.4054 | 0.405 | 0.4054 | 0.144 | 0.153
5946 | 0.324 | 0.324 | 0.324 | 0.04 | 0.047
5947 | 0.2701 | 0.27 | 0.2701 | 0 | 0.001
5948 | 0.2343 | 0.234 | 0.2343 | 0 | 0
5949 | 0.2048 | 0.205 | 0.2048 | 0 | 0
5950 | 0.1821 | 0.182 | 0.1821 | 0 | 0
5951 | 0.198 | 0.198 | 0.198 | 0 | 0
5952 | 0.257 | 0.257 | 0.257 | 0 | 0
5953 | 0.3019 | 0.302 | 0.3019 | 0 | 0
5954 | 0.3275 | 0.328 | 0.3275 | 0 | 0
5955 | 0.3528 | 0.353 | 0.3528 | 0 | 0
5956 | 0.3682 | 0.368 | 0.3682 | 0 | 0
5957 | 0.3778 | 0.378 | 0.3778 | 0 | 0
5958 | 0.4157 | 0.416 | 0.4157 | 0.019 | 0.005
5959 | 0.4587 | 0.459 | 0.4587 | 0.088 | 0.099
5960 | 0.5108 | 0.511 | 0.5108 | 0.136 | 0.234
5961 | 0.6037 | 0.604 | 0.6037 | 0.211 | 0.342
5962 | 0.6825 | 0.683 | 0.6825 | 0.346 | 0.357
5963 | 0.7327 | 0.733 | 0.7327 | 0.427 | 0.33
5964 | 0.7671 | 0.767 | 0.7671 | 0.453 | 0.389
5965 | 0.7823 | 0.782 | 0.7823 | 0.411 | 0.358
5966 | 0.7795 | 0.78 | 0.7795 | 0.319 | 0.38
5967 | 0.7507 | 0.751 | 0.7507 | 0.214 | 0.327
5968 | 0.6989 | 0.699 | 0.6989 | 0.123 | 0.276
5969 | 0.6085 | 0.609 | 0.6085 | 0.044 | 0.159
5970 | 0.5185 | 0.519 | 0.5185 | 0.005 | 0.052
5971 | 0.4452 | 0.445 | 0.4452 | 0 | 0
5972 | 0.3681 | 0.368 | 0.3681 | 0 | 0
5973 | 0.2838 | 0.284 | 0.2838 | 0 | 0
5974 | 0.2241 | 0.224 | 0.2241 | 0 | 0
5975 | 0.1907 | 0.191 | 0.1907 | 0 | 0
5976 | 0.1686 | 0.169 | 0.1686 | 0 | 0
5977 | 0.1534 | 0.153 | 0.1534 | 0 | 0
5978 | 0.1449 | 0.145 | 0.1449 | 0 | 0
5979 | 0.1437 | 0.144 | 0.1437 | 0 | 0
5980 | 0.1405 | 0.141 | 0.1405 | 0 | 0
5981 | 0.1361 | 0.136 | 0.1361 | 0 | 0
5982 | 0.1368 | 0.137 | 0.1368 | 0.031 | 0.003
5983 | 0.1433 | 0.143 | 0.1433 | 0.166 | 0.087
5984 | 0.1505 | 0.151 | 0.1505 | 0.321 | 0.229
5985 | 0.1538 | 0.154 | 0.1538 | 0.44 | 0.323
5986 | 0.1639 | 0.164 | 0.1639 | 0.493 | 0.336
5987 | 0.1851 | 0.185 | 0.1851 | 0.495 | 0.331
5988 | 0.2096 | 0.21 | 0.2096 | 0.459 | 0.361
5989 | 0.2494 | 0.249 | 0.2494 | 0.354 | 0.313
5990 | 0.3073 | 0.307 | 0.3073 | 0.287 | 0.273
5991 | 0.3776 | 0.378 | 0.3776 | 0.239 | 0.217
5992 | 0.439 | 0.439 | 0.439 | 0.168 | 0.194
5993 | 0.4681 | 0.468 | 0.4681 | 0.089 | 0.122
5994 | 0.4722 | 0.472 | 0.4722 | 0.023 | 0.04
5995 | 0.4909 | 0.491 | 0.4909 | 0 | 0
5996 | 0.5124 | 0.512 | 0.5124 | 0 | 0
5997 | 0.5087 | 0.509 | 0.5087 | 0 | 0
5998 | 0.4774 | 0.477 | 0.4774 | 0 | 0
5999 | 0.444 | 0.444 | 0.444 | 0 | 0
6000 | 0.4203 | 0.42 | 0.4203 | 0 | 0
6001 | 0.3852 | 0.385 | 0.3852 | 0 | 0
6002 | 0.3699 | 0.37 | 0.3699 | 0 | 0
6003 | 0.3325 | 0.333 | 0.3325 | 0 | 0
6004 | 0.3165 | 0.317 | 0.3165 | 0 | 0
6005 | 0.3142 | 0.314 | 0.3142 | 0 | 0
6006 | 0.2817 | 0.282 | 0.2817 | 0.014 | 0.004
6007 | 0.2633 | 0.263 | 0.2633 | 0.105 | 0.098
6008 | 0.2328 | 0.233 | 0.2328 | 0.23 | 0.209
6009 | 0.2055 | 0.206 | 0.2055 | 0.364 | 0.292
6010 | 0.18 | 0.18 | 0.18 | 0.477 | 0.276
6011 | 0.1558 | 0.156 | 0.1558 | 0.53 | 0.224
6012 | 0.1381 | 0.138 | 0.1381 | 0.546 | 0.25
6013 | 0.1344 | 0.134 | 0.1344 | 0.5 | 0.261
6014 | 0.124 | 0.124 | 0.124 | 0.422 | 0.25
6015 | 0.1169 | 0.117 | 0.1169 | 0.332 | 0.194
6016 | 0.1146 | 0.115 | 0.1146 | 0.229 | 0.182
6017 | 0.1045 | 0.105 | 0.1045 | 0.119 | 0.123
6018 | 0.0918 | 0.092 | 0.0918 | 0.027 | 0.036
6019 | 0.0783 | 0.078 | 0.0783 | 0 | 0
6020 | 0.0558 | 0.056 | 0.0558 | 0 | 0
6021 | 0.0363 | 0.036 | 0.0363 | 0 | 0
6022 | 0.0233 | 0.023 | 0.0233 | 0 | 0
6023 | 0.018 | 0.018 | 0.018 | 0 | 0
6024 | 0.0202 | 0.02 | 0.0202 | 0 | 0
6025 | 0.0272 | 0.027 | 0.0272 | 0 | 0
6026 | 0.0376 | 0.038 | 0.0376 | 0 | 0
6027 | 0.0506 | 0.051 | 0.0506 | 0 | 0
6028 | 0.0635 | 0.064 | 0.0635 | 0 | 0
6029 | 0.0644 | 0.064 | 0.0644 | 0 | 0
6030 | 0.0522 | 0.052 | 0.0522 | 0.028 | 0.004
6031 | 0.0327 | 0.033 | 0.0327 | 0.163 | 0.123
6032 | 0.018 | 0.018 | 0.018 | 0.327 | 0.314
6033 | 0.0174 | 0.017 | 0.0174 | 0.463 | 0.472
6034 | 0.0212 | 0.021 | 0.0212 | 0.553 | 0.575
6035 | 0.0261 | 0.026 | 0.0261 | 0.6 | 0.604
6036 | 0.0355 | 0.036 | 0.0355 | 0.607 | 0.579
6037 | 0.0488 | 0.049 | 0.0488 | 0.568 | 0.545
6038 | 0.0586 | 0.059 | 0.0586 | 0.51 | 0.546
6039 | 0.0587 | 0.059 | 0.0587 | 0.395 | 0.514
6040 | 0.0428 | 0.043 | 0.0428 | 0.257 | 0.375
6041 | 0.0228 | 0.023 | 0.0228 | 0.117 | 0.212
6042 | 0.0091 | 0.009 | 0.0091 | 0.024 | 0.055
6043 | 0.0031 | 0.003 | 0.0031 | 0 | 0
6044 | 0.0026 | 0.003 | 0.0026 | 0 | 0
6045 | 0.002 | 0.002 | 0.002 | 0 | 0
6046 | 0.001 | 0.001 | 0.001 | 0 | 0
6047 | 0.0007 | 0.001 | 0.0007 | 0 | 0
6048 | 0.0007 | 0.001 | 0.0007 | 0 | 0
6049 | 0.0007 | 0.001 | 0.0007 | 0 | 0
6050 | 0.0005 | 0.001 | 0.0005 | 0 | 0
6051 | 0.0002 | 0 | 0.0002 | 0 | 0
6052 | 0.0007 | 0.001 | 0.0007 | 0 | 0
6053 | 0.0021 | 0.002 | 0.0021 | 0 | 0
6054 | 0.004 | 0.004 | 0.004 | 0.026 | 0.003
6055 | 0.0062 | 0.006 | 0.0062 | 0.164 | 0.118
6056 | 0.0082 | 0.008 | 0.0082 | 0.329 | 0.299
6057 | 0.0172 | 0.017 | 0.0172 | 0.464 | 0.48
6058 | 0.0296 | 0.03 | 0.0296 | 0.56 | 0.621
6059 | 0.0397 | 0.04 | 0.0397 | 0.617 | 0.717
6060 | 0.0448 | 0.045 | 0.0448 | 0.629 | 0.735
6061 | 0.0582 | 0.058 | 0.0582 | 0.582 | 0.701
6062 | 0.0743 | 0.074 | 0.0743 | 0.505 | 0.623
6063 | 0.0733 | 0.073 | 0.0733 | 0.383 | 0.521
6064 | 0.0582 | 0.058 | 0.0582 | 0.26 | 0.372
6065 | 0.0513 | 0.051 | 0.0513 | 0.137 | 0.209
6066 | 0.0547 | 0.055 | 0.0547 | 0.03 | 0.055
6067 | 0.0502 | 0.05 | 0.0502 | 0 | 0.001
6068 | 0.044 | 0.044 | 0.044 | 0 | 0
6069 | 0.0466 | 0.047 | 0.0466 | 0 | 0
6070 | 0.0795 | 0.08 | 0.0795 | 0 | 0
6071 | 0.132 | 0.132 | 0.132 | 0 | 0
6072 | 0.1941 | 0.194 | 0.1941 | 0 | 0
6073 | 0.2501 | 0.25 | 0.2501 | 0 | 0
6074 | 0.294 | 0.294 | 0.294 | 0 | 0
6075 | 0.3339 | 0.334 | 0.3339 | 0 | 0
6076 | 0.3747 | 0.375 | 0.3747 | 0 | 0
6077 | 0.4252 | 0.425 | 0.4252 | 0 | 0
6078 | 0.4723 | 0.472 | 0.4723 | 0.016 | 0.005
6079 | 0.4916 | 0.492 | 0.4916 | 0.096 | 0.141
6080 | 0.539 | 0.539 | 0.539 | 0.136 | 0.337
6081 | 0.5964 | 0.596 | 0.5964 | 0.144 | 0.51
6082 | 0.6748 | 0.675 | 0.6748 | 0.191 | 0.652
6083 | 0.736 | 0.736 | 0.736 | 0.241 | 0.743
6084 | 0.7714 | 0.771 | 0.7714 | 0.193 | 0.77
6085 | 0.7821 | 0.782 | 0.7821 | 0.18 | 0.749
6086 | 0.7611 | 0.761 | 0.7611 | 0.173 | 0.623
6087 | 0.7104 | 0.71 | 0.7104 | 0.144 | 0.493
6088 | 0.6539 | 0.654 | 0.6539 | 0.099 | 0.364
6089 | 0.5931 | 0.593 | 0.5931 | 0.047 | 0.201
6090 | 0.5483 | 0.548 | 0.5483 | 0.008 | 0.048
6091 | 0.4386 | 0.439 | 0.4386 | 0 | 0
6092 | 0.306 | 0.306 | 0.306 | 0 | 0
6093 | 0.1928 | 0.193 | 0.1928 | 0 | 0
6094 | 0.1321 | 0.132 | 0.1321 | 0 | 0
6095 | 0.1075 | 0.108 | 0.1075 | 0 | 0
6096 | 0.0706 | 0.071 | 0.0706 | 0 | 0
6097 | 0.0319 | 0.032 | 0.0319 | 0 | 0
6098 | 0.0268 | 0.027 | 0.0268 | 0 | 0
6099 | 0.0353 | 0.035 | 0.0353 | 0 | 0
6100 | 0.0443 | 0.044 | 0.0443 | 0 | 0
6101 | 0.0447 | 0.045 | 0.0447 | 0 | 0
6102 | 0.0459 | 0.046 | 0.0459 | 0.019 | 0
6103 | 0.0478 | 0.048 | 0.0478 | 0.135 | 0.032
6104 | 0.0561 | 0.056 | 0.0561 | 0.284 | 0.105
6105 | 0.087 | 0.087 | 0.087 | 0.418 | 0.196
6106 | 0.1269 | 0.127 | 0.1269 | 0.539 | 0.243
6107 | 0.1807 | 0.181 | 0.1807 | 0.594 | 0.327
6108 | 0.2375 | 0.238 | 0.2375 | 0.606 | 0.426
6109 | 0.2892 | 0.289 | 0.2892 | 0.568 | 0.358
6110 | 0.3289 | 0.329 | 0.3289 | 0.509 | 0.226
6111 | 0.3613 | 0.361 | 0.3613 | 0.4 | 0.136
6112 | 0.3932 | 0.393 | 0.3932 | 0.265 | 0.101
6113 | 0.4028 | 0.403 | 0.4028 | 0.139 | 0.05
6114 | 0.4053 | 0.405 | 0.4053 | 0.027 | 0.01
6115 | 0.4779 | 0.478 | 0.4779 | 0 | 0
6116 | 0.6103 | 0.61 | 0.6103 | 0 | 0
6117 | 0.6646 | 0.665 | 0.6646 | 0 | 0
6118 | 0.6578 | 0.658 | 0.6578 | 0 | 0
6119 | 0.6319 | 0.632 | 0.6319 | 0 | 0
6120 | 0.5737 | 0.574 | 0.5737 | 0 | 0
6121 | 0.4892 | 0.489 | 0.4892 | 0 | 0
6122 | 0.4292 | 0.429 | 0.4292 | 0 | 0
6123 | 0.3481 | 0.348 | 0.3481 | 0 | 0
6124 | 0.3074 | 0.307 | 0.3074 | 0 | 0
6125 | 0.2905 | 0.291 | 0.2905 | 0 | 0
6126 | 0.2474 | 0.247 | 0.2474 | 0.005 | 0.001
6127 | 0.1792 | 0.179 | 0.1792 | 0.072 | 0.068
6128 | 0.1401 | 0.14 | 0.1401 | 0.207 | 0.198
6129 | 0.1175 | 0.118 | 0.1175 | 0.357 | 0.323
6130 | 0.1017 | 0.102 | 0.1017 | 0.428 | 0.394
6131 | 0.0832 | 0.083 | 0.0832 | 0.436 | 0.43
6132 | 0.0698 | 0.07 | 0.0698 | 0.499 | 0.439
6133 | 0.0672 | 0.067 | 0.0672 | 0.545 | 0.406
6134 | 0.0738 | 0.074 | 0.0738 | 0.497 | 0.267
6135 | 0.0825 | 0.083 | 0.0825 | 0.345 | 0.205
6136 | 0.0866 | 0.087 | 0.0866 | 0.218 | 0.124
6137 | 0.0868 | 0.087 | 0.0868 | 0.125 | 0.077
6138 | 0.094 | 0.094 | 0.094 | 0.022 | 0.025
6139 | 0.1063 | 0.106 | 0.1063 | 0 | 0
6140 | 0.0933 | 0.093 | 0.0933 | 0 | 0
6141 | 0.0736 | 0.074 | 0.0736 | 0 | 0
6142 | 0.0608 | 0.061 | 0.0608 | 0 | 0
6143 | 0.0465 | 0.047 | 0.0465 | 0 | 0
6144 | 0.0365 | 0.037 | 0.0365 | 0 | 0
6145 | 0.0287 | 0.029 | 0.0287 | 0 | 0
6146 | 0.022 | 0.022 | 0.022 | 0 | 0
6147 | 0.0165 | 0.017 | 0.0165 | 0 | 0
6148 | 0.0165 | 0.017 | 0.0165 | 0 | 0
6149 | 0.0222 | 0.022 | 0.0222 | 0 | 0
6150 | 0.0257 | 0.026 | 0.0257 | 0.016 | 0
6151 | 0.0264 | 0.026 | 0.0264 | 0.159 | 0.037
6152 | 0.0183 | 0.018 | 0.0183 | 0.322 | 0.103
6153 | 0.0101 | 0.01 | 0.0101 | 0.446 | 0.172
6154 | 0.0038 | 0.004 | 0.0038 | 0.565 | 0.213
6155 | 0.0011 | 0.001 | 0.0011 | 0.641 | 0.253
6156 | 0.0005 | 0.001 | 0.0005 | 0.651 | 0.327
6157 | 0.0007 | 0.001 | 0.0007 | 0.614 | 0.327
6158 | 0.0002 | 0 | 0.0002 | 0.55 | 0.331
6159 | 0 | 0 | 0 | 0.442 | 0.247
6160 | 0 | 0 | 0 | 0.296 | 0.189
6161 | 0 | 0 | 0 | 0.144 | 0.123
6162 | 0.0003 | 0 | 0.0003 | 0.026 | 0.032
6163 | 0.0023 | 0.002 | 0.0023 | 0 | 0
6164 | 0.0062 | 0.006 | 0.0062 | 0 | 0
6165 | 0.0219 | 0.022 | 0.0219 | 0 | 0
6166 | 0.0551 | 0.055 | 0.0551 | 0 | 0
6167 | 0.1033 | 0.103 | 0.1033 | 0 | 0
6168 | 0.1677 | 0.168 | 0.1677 | 0 | 0
6169 | 0.2384 | 0.238 | 0.2384 | 0 | 0
6170 | 0.2987 | 0.299 | 0.2987 | 0 | 0
6171 | 0.3471 | 0.347 | 0.3471 | 0 | 0
6172 | 0.3903 | 0.39 | 0.3903 | 0 | 0
6173 | 0.4043 | 0.404 | 0.4043 | 0 | 0
6174 | 0.3988 | 0.399 | 0.3988 | 0.013 | 0.002
6175 | 0.3652 | 0.365 | 0.3652 | 0.131 | 0.076
6176 | 0.3238 | 0.324 | 0.3238 | 0.279 | 0.185
6177 | 0.3376 | 0.338 | 0.3376 | 0.458 | 0.278
6178 | 0.333 | 0.333 | 0.333 | 0.56 | 0.354
6179 | 0.3131 | 0.313 | 0.3131 | 0.581 | 0.447
6180 | 0.2967 | 0.297 | 0.2967 | 0.573 | 0.442
6181 | 0.2842 | 0.284 | 0.2842 | 0.531 | 0.328
6182 | 0.2618 | 0.262 | 0.2618 | 0.471 | 0.16
6183 | 0.2354 | 0.235 | 0.2354 | 0.374 | 0.065
6184 | 0.2102 | 0.21 | 0.2102 | 0.228 | 0.088
6185 | 0.1725 | 0.173 | 0.1725 | 0.088 | 0.066
6186 | 0.1279 | 0.128 | 0.1279 | 0.009 | 0.017
6187 | 0.1042 | 0.104 | 0.1042 | 0 | 0
6188 | 0.0875 | 0.088 | 0.0875 | 0 | 0
6189 | 0.0577 | 0.058 | 0.0577 | 0 | 0
6190 | 0.0397 | 0.04 | 0.0397 | 0 | 0
6191 | 0.0417 | 0.042 | 0.0417 | 0 | 0
6192 | 0.0433 | 0.043 | 0.0433 | 0 | 0
6193 | 0.0373 | 0.037 | 0.0373 | 0 | 0
6194 | 0.031 | 0.031 | 0.031 | 0 | 0
6195 | 0.0227 | 0.023 | 0.0227 | 0 | 0
6196 | 0.0153 | 0.015 | 0.0153 | 0 | 0
6197 | 0.0135 | 0.014 | 0.0135 | 0 | 0
6198 | 0.0122 | 0.012 | 0.0122 | 0 | 0
6199 | 0.0088 | 0.009 | 0.0088 | 0.026 | 0.033
6200 | 0.0064 | 0.006 | 0.0064 | 0.077 | 0.073
6201 | 0.0035 | 0.004 | 0.0035 | 0.137 | 0.093
6202 | 0.0009 | 0.001 | 0.0009 | 0.197 | 0.16
6203 | 0.0017 | 0.002 | 0.0017 | 0.251 | 0.228
6204 | 0.0068 | 0.007 | 0.0068 | 0.282 | 0.201
6205 | 0.0283 | 0.028 | 0.0283 | 0.281 | 0.159
6206 | 0.0515 | 0.052 | 0.0515 | 0.253 | 0.118
6207 | 0.0783 | 0.078 | 0.0783 | 0.211 | 0.096
6208 | 0.0985 | 0.099 | 0.0985 | 0.143 | 0.08
6209 | 0.106 | 0.106 | 0.106 | 0.074 | 0.044
6210 | 0.1178 | 0.118 | 0.1178 | 0.013 | 0.015
6211 | 0.1333 | 0.133 | 0.1333 | 0 | 0
6212 | 0.1473 | 0.147 | 0.1473 | 0 | 0
6213 | 0.171 | 0.171 | 0.171 | 0 | 0
6214 | 0.2002 | 0.2 | 0.2002 | 0 | 0
6215 | 0.2138 | 0.214 | 0.2138 | 0 | 0
6216 | 0.2096 | 0.21 | 0.2096 | 0 | 0
6217 | 0.2108 | 0.211 | 0.2108 | 0 | 0
6218 | 0.2153 | 0.215 | 0.2153 | 0 | 0
6219 | 0.222 | 0.222 | 0.222 | 0 | 0
6220 | 0.2413 | 0.241 | 0.2413 | 0 | 0
6221 | 0.2825 | 0.283 | 0.2825 | 0 | 0
6222 | 0.3227 | 0.323 | 0.3227 | 0.007 | 0
6223 | 0.3601 | 0.36 | 0.3601 | 0.117 | 0.012
6224 | 0.421 | 0.421 | 0.421 | 0.251 | 0.055
6225 | 0.4917 | 0.492 | 0.4917 | 0.347 | 0.118
6226 | 0.5178 | 0.518 | 0.5178 | 0.408 | 0.111
6227 | 0.5218 | 0.522 | 0.5218 | 0.512 | 0.1
6228 | 0.5432 | 0.543 | 0.5432 | 0.565 | 0.119
6229 | 0.5525 | 0.553 | 0.5525 | 0.513 | 0.11
6230 | 0.565 | 0.565 | 0.565 | 0.456 | 0.107
6231 | 0.5636 | 0.564 | 0.5636 | 0.386 | 0.103
6232 | 0.5393 | 0.539 | 0.5393 | 0.249 | 0.11
6233 | 0.5234 | 0.523 | 0.5234 | 0.113 | 0.082
6234 | 0.5017 | 0.502 | 0.5017 | 0.016 | 0.014
6235 | 0.4696 | 0.47 | 0.4696 | 0 | 0
6236 | 0.4467 | 0.447 | 0.4467 | 0 | 0
6237 | 0.4118 | 0.412 | 0.4118 | 0 | 0
6238 | 0.3729 | 0.373 | 0.3729 | 0 | 0
6239 | 0.3394 | 0.339 | 0.3394 | 0 | 0
6240 | 0.3075 | 0.308 | 0.3075 | 0 | 0
6241 | 0.2775 | 0.278 | 0.2775 | 0 | 0
6242 | 0.2554 | 0.255 | 0.2554 | 0 | 0
6243 | 0.2392 | 0.239 | 0.2392 | 0 | 0
6244 | 0.209 | 0.209 | 0.209 | 0 | 0
6245 | 0.1767 | 0.177 | 0.1767 | 0 | 0
6246 | 0.1594 | 0.159 | 0.1594 | 0.002 | 0.001
6247 | 0.1494 | 0.149 | 0.1494 | 0.065 | 0.092
6248 | 0.1288 | 0.129 | 0.1288 | 0.201 | 0.253
6249 | 0.1289 | 0.129 | 0.1289 | 0.365 | 0.401
6250 | 0.1372 | 0.137 | 0.1372 | 0.522 | 0.551
6251 | 0.1428 | 0.143 | 0.1428 | 0.602 | 0.585
6252 | 0.1549 | 0.155 | 0.1549 | 0.621 | 0.464
6253 | 0.1695 | 0.17 | 0.1695 | 0.581 | 0.323
6254 | 0.1838 | 0.184 | 0.1838 | 0.512 | 0.237
6255 | 0.1872 | 0.187 | 0.1872 | 0.409 | 0.251
6256 | 0.2007 | 0.201 | 0.2007 | 0.269 | 0.237
6257 | 0.2075 | 0.208 | 0.2075 | 0.121 | 0.115
6258 | 0.2048 | 0.205 | 0.2048 | 0.013 | 0.023
6259 | 0.207 | 0.207 | 0.207 | 0 | 0
6260 | 0.1904 | 0.19 | 0.1904 | 0 | 0
6261 | 0.1588 | 0.159 | 0.1588 | 0 | 0
6262 | 0.128 | 0.128 | 0.128 | 0 | 0
6263 | 0.105 | 0.105 | 0.105 | 0 | 0
6264 | 0.0855 | 0.086 | 0.0855 | 0 | 0
6265 | 0.0694 | 0.069 | 0.0694 | 0 | 0
6266 | 0.0586 | 0.059 | 0.0586 | 0 | 0
6267 | 0.0507 | 0.051 | 0.0507 | 0 | 0
6268 | 0.0451 | 0.045 | 0.0451 | 0 | 0
6269 | 0.0452 | 0.045 | 0.0452 | 0 | 0
6270 | 0.0424 | 0.042 | 0.0424 | 0.007 | 0
6271 | 0.0432 | 0.043 | 0.0432 | 0.135 | 0.03
6272 | 0.0345 | 0.035 | 0.0345 | 0.301 | 0.088
6273 | 0.0245 | 0.025 | 0.0245 | 0.438 | 0.154
6274 | 0.0186 | 0.019 | 0.0186 | 0.549 | 0.232
6275 | 0.0174 | 0.017 | 0.0174 | 0.62 | 0.27
6276 | 0.0158 | 0.016 | 0.0158 | 0.639 | 0.332
6277 | 0.0159 | 0.016 | 0.0159 | 0.612 | 0.358
6278 | 0.0173 | 0.017 | 0.0173 | 0.541 | 0.313
6279 | 0.0258 | 0.026 | 0.0258 | 0.424 | 0.283
6280 | 0.0323 | 0.032 | 0.0323 | 0.276 | 0.246
6281 | 0.0352 | 0.035 | 0.0352 | 0.122 | 0.127
6282 | 0.0381 | 0.038 | 0.0381 | 0.013 | 0.021
6283 | 0.0333 | 0.033 | 0.0333 | 0 | 0
6284 | 0.0216 | 0.022 | 0.0216 | 0 | 0
6285 | 0.0115 | 0.012 | 0.0115 | 0 | 0
6286 | 0.0081 | 0.008 | 0.0081 | 0 | 0
6287 | 0.0071 | 0.007 | 0.0071 | 0 | 0
6288 | 0.0062 | 0.006 | 0.0062 | 0 | 0
6289 | 0.0052 | 0.005 | 0.0052 | 0 | 0
6290 | 0.0039 | 0.004 | 0.0039 | 0 | 0
6291 | 0.0033 | 0.003 | 0.0033 | 0 | 0
6292 | 0.0046 | 0.005 | 0.0046 | 0 | 0
6293 | 0.0063 | 0.006 | 0.0063 | 0 | 0
6294 | 0.0078 | 0.008 | 0.0078 | 0.003 | 0
6295 | 0.0095 | 0.01 | 0.0095 | 0.1 | 0.066
6296 | 0.0044 | 0.004 | 0.0044 | 0.257 | 0.211
6297 | 0.0033 | 0.003 | 0.0033 | 0.404 | 0.301
6298 | 0.0103 | 0.01 | 0.0103 | 0.512 | 0.323
6299 | 0.0102 | 0.01 | 0.0102 | 0.587 | 0.299
6300 | 0.0081 | 0.008 | 0.0081 | 0.619 | 0.298
6301 | 0.0073 | 0.007 | 0.0073 | 0.605 | 0.338
6302 | 0.0103 | 0.01 | 0.0103 | 0.535 | 0.317
6303 | 0.0208 | 0.021 | 0.0208 | 0.421 | 0.257
6304 | 0.043 | 0.043 | 0.043 | 0.276 | 0.199
6305 | 0.0746 | 0.075 | 0.0746 | 0.125 | 0.101
6306 | 0.1189 | 0.119 | 0.1189 | 0.013 | 0.013
6307 | 0.1722 | 0.172 | 0.1722 | 0 | 0
6308 | 0.2109 | 0.211 | 0.2109 | 0 | 0
6309 | 0.241 | 0.241 | 0.241 | 0 | 0
6310 | 0.2694 | 0.269 | 0.2694 | 0 | 0
6311 | 0.3 | 0.3 | 0.3 | 0 | 0
6312 | 0.3267 | 0.327 | 0.3267 | 0 | 0
6313 | 0.3361 | 0.336 | 0.3361 | 0 | 0
6314 | 0.3239 | 0.324 | 0.3239 | 0 | 0
6315 | 0.3061 | 0.306 | 0.3061 | 0 | 0
6316 | 0.2905 | 0.291 | 0.2905 | 0 | 0
6317 | 0.2799 | 0.28 | 0.2799 | 0 | 0
6318 | 0.2842 | 0.284 | 0.2842 | 0.003 | 0
6319 | 0.2599 | 0.26 | 0.2599 | 0.124 | 0.062
6320 | 0.2014 | 0.201 | 0.2014 | 0.311 | 0.204
6321 | 0.1893 | 0.189 | 0.1893 | 0.466 | 0.352
6322 | 0.2496 | 0.25 | 0.2496 | 0.571 | 0.473
6323 | 0.2925 | 0.293 | 0.2925 | 0.628 | 0.511
6324 | 0.3462 | 0.346 | 0.3462 | 0.639 | 0.497
6325 | 0.4079 | 0.408 | 0.4079 | 0.608 | 0.396
6326 | 0.447 | 0.447 | 0.447 | 0.533 | 0.319
6327 | 0.4515 | 0.452 | 0.4515 | 0.418 | 0.234
6328 | 0.4126 | 0.413 | 0.4126 | 0.273 | 0.134
6329 | 0.4368 | 0.437 | 0.4368 | 0.123 | 0.049
6330 | 0.5265 | 0.527 | 0.5265 | 0.012 | 0.005
6331 | 0.5668 | 0.567 | 0.5668 | 0 | 0
6332 | 0.5376 | 0.538 | 0.5376 | 0 | 0
6333 | 0.5061 | 0.506 | 0.5061 | 0 | 0
6334 | 0.4849 | 0.485 | 0.4849 | 0 | 0
6335 | 0.4963 | 0.496 | 0.4963 | 0 | 0
6336 | 0.4656 | 0.466 | 0.4656 | 0 | 0
6337 | 0.4174 | 0.417 | 0.4174 | 0 | 0
6338 | 0.3794 | 0.379 | 0.3794 | 0 | 0
6339 | 0.3389 | 0.339 | 0.3389 | 0 | 0
6340 | 0.3244 | 0.324 | 0.3244 | 0 | 0
6341 | 0.3177 | 0.318 | 0.3177 | 0 | 0
6342 | 0.3161 | 0.316 | 0.3161 | 0.003 | 0
6343 | 0.294 | 0.294 | 0.294 | 0.109 | 0.013
6344 | 0.2427 | 0.243 | 0.2427 | 0.267 | 0.072
6345 | 0.2234 | 0.223 | 0.2234 | 0.397 | 0.179
6346 | 0.238 | 0.238 | 0.238 | 0.471 | 0.211
6347 | 0.2531 | 0.253 | 0.2531 | 0.483 | 0.217
6348 | 0.2755 | 0.276 | 0.2755 | 0.448 | 0.259
6349 | 0.2909 | 0.291 | 0.2909 | 0.387 | 0.233
6350 | 0.2768 | 0.277 | 0.2768 | 0.314 | 0.182
6351 | 0.2301 | 0.23 | 0.2301 | 0.221 | 0.151
6352 | 0.1632 | 0.163 | 0.1632 | 0.13 | 0.087
6353 | 0.1264 | 0.126 | 0.1264 | 0.049 | 0.041
6354 | 0.1448 | 0.145 | 0.1448 | 0.002 | 0.004
6355 | 0.1736 | 0.174 | 0.1736 | 0 | 0
6356 | 0.2173 | 0.217 | 0.2173 | 0 | 0
6357 | 0.2885 | 0.289 | 0.2885 | 0 | 0
6358 | 0.3231 | 0.323 | 0.3231 | 0 | 0
6359 | 0.3067 | 0.307 | 0.3067 | 0 | 0
6360 | 0.2467 | 0.247 | 0.2467 | 0 | 0
6361 | 0.1798 | 0.18 | 0.1798 | 0 | 0
6362 | 0.1846 | 0.185 | 0.1846 | 0 | 0
6363 | 0.2028 | 0.203 | 0.2028 | 0 | 0
6364 | 0.1761 | 0.176 | 0.1761 | 0 | 0
6365 | 0.1925 | 0.193 | 0.1925 | 0 | 0
6366 | 0.2026 | 0.203 | 0.2026 | 0 | 0
6367 | 0.2086 | 0.209 | 0.2086 | 0.013 | 0.052
6368 | 0.1974 | 0.197 | 0.1974 | 0.059 | 0.154
6369 | 0.1894 | 0.189 | 0.1894 | 0.132 | 0.242
6370 | 0.1821 | 0.182 | 0.1821 | 0.222 | 0.334
6371 | 0.1868 | 0.187 | 0.1868 | 0.392 | 0.38
6372 | 0.2089 | 0.209 | 0.2089 | 0.526 | 0.366
6373 | 0.2264 | 0.226 | 0.2264 | 0.523 | 0.405
6374 | 0.2313 | 0.231 | 0.2313 | 0.466 | 0.342
6375 | 0.2211 | 0.221 | 0.2211 | 0.367 | 0.205
6376 | 0.2131 | 0.213 | 0.2131 | 0.236 | 0.135
6377 | 0.196 | 0.196 | 0.196 | 0.089 | 0.086
6378 | 0.1665 | 0.167 | 0.1665 | 0.006 | 0.009
6379 | 0.1217 | 0.122 | 0.1217 | 0 | 0
6380 | 0.0872 | 0.087 | 0.0872 | 0 | 0
6381 | 0.0932 | 0.093 | 0.0932 | 0 | 0
6382 | 0.153 | 0.153 | 0.153 | 0 | 0
6383 | 0.2362 | 0.236 | 0.2362 | 0 | 0
6384 | 0.3169 | 0.317 | 0.3169 | 0 | 0
6385 | 0.3487 | 0.349 | 0.3487 | 0 | 0
6386 | 0.3211 | 0.321 | 0.3211 | 0 | 0
6387 | 0.3086 | 0.309 | 0.3086 | 0 | 0
6388 | 0.3268 | 0.327 | 0.3268 | 0 | 0
6389 | 0.3587 | 0.359 | 0.3587 | 0 | 0
6390 | 0.3858 | 0.386 | 0.3858 | 0 | 0
6391 | 0.3552 | 0.355 | 0.3552 | 0.054 | 0.031
6392 | 0.3498 | 0.35 | 0.3498 | 0.139 | 0.138
6393 | 0.3967 | 0.397 | 0.3967 | 0.197 | 0.235
6394 | 0.4622 | 0.462 | 0.4622 | 0.241 | 0.168
6395 | 0.5281 | 0.528 | 0.5281 | 0.266 | 0.134
6396 | 0.5897 | 0.59 | 0.5897 | 0.266 | 0.14
6397 | 0.6376 | 0.638 | 0.6376 | 0.221 | 0.114
6398 | 0.6639 | 0.664 | 0.6639 | 0.142 | 0.069
6399 | 0.6607 | 0.661 | 0.6607 | 0.08 | 0.052
6400 | 0.6402 | 0.64 | 0.6402 | 0.051 | 0.067
6401 | 0.6246 | 0.625 | 0.6246 | 0.022 | 0.048
6402 | 0.5985 | 0.599 | 0.5985 | 0.001 | 0.005
6403 | 0.5766 | 0.577 | 0.5766 | 0 | 0
6404 | 0.5193 | 0.519 | 0.5193 | 0 | 0
6405 | 0.4169 | 0.417 | 0.4169 | 0 | 0
6406 | 0.3537 | 0.354 | 0.3537 | 0 | 0
6407 | 0.3139 | 0.314 | 0.3139 | 0 | 0
6408 | 0.2913 | 0.291 | 0.2913 | 0 | 0
6409 | 0.2794 | 0.279 | 0.2794 | 0 | 0
6410 | 0.2774 | 0.277 | 0.2774 | 0 | 0
6411 | 0.2695 | 0.27 | 0.2695 | 0 | 0
6412 | 0.2735 | 0.274 | 0.2735 | 0 | 0
6413 | 0.2748 | 0.275 | 0.2748 | 0 | 0
6414 | 0.291 | 0.291 | 0.291 | 0 | 0
6415 | 0.3169 | 0.317 | 0.3169 | 0.039 | 0.045
6416 | 0.3373 | 0.337 | 0.3373 | 0.148 | 0.176
6417 | 0.3803 | 0.38 | 0.3803 | 0.284 | 0.315
6418 | 0.3915 | 0.392 | 0.3915 | 0.413 | 0.399
6419 | 0.395 | 0.395 | 0.395 | 0.481 | 0.371
6420 | 0.3844 | 0.384 | 0.3844 | 0.496 | 0.275
6421 | 0.365 | 0.365 | 0.365 | 0.464 | 0.256
6422 | 0.3415 | 0.342 | 0.3415 | 0.381 | 0.253
6423 | 0.3155 | 0.316 | 0.3155 | 0.258 | 0.242
6424 | 0.2854 | 0.285 | 0.2854 | 0.134 | 0.191
6425 | 0.2704 | 0.27 | 0.2704 | 0.044 | 0.11
6426 | 0.3038 | 0.304 | 0.3038 | 0.001 | 0.007
6427 | 0.3562 | 0.356 | 0.3562 | 0 | 0
6428 | 0.4036 | 0.404 | 0.4036 | 0 | 0
6429 | 0.431 | 0.431 | 0.431 | 0 | 0
6430 | 0.4263 | 0.426 | 0.4263 | 0 | 0
6431 | 0.4207 | 0.421 | 0.4207 | 0 | 0
6432 | 0.3948 | 0.395 | 0.3948 | 0 | 0
6433 | 0.3759 | 0.376 | 0.3759 | 0 | 0
6434 | 0.3308 | 0.331 | 0.3308 | 0 | 0
6435 | 0.3063 | 0.306 | 0.3063 | 0 | 0
6436 | 0.2888 | 0.289 | 0.2888 | 0 | 0
6437 | 0.3195 | 0.32 | 0.3195 | 0 | 0
6438 | 0.3523 | 0.352 | 0.3523 | 0 | 0
6439 | 0.3834 | 0.383 | 0.3834 | 0.022 | 0.067
6440 | 0.4176 | 0.418 | 0.4176 | 0.077 | 0.266
6441 | 0.4988 | 0.499 | 0.4988 | 0.121 | 0.446
6442 | 0.5869 | 0.587 | 0.5869 | 0.157 | 0.542
6443 | 0.6506 | 0.651 | 0.6506 | 0.166 | 0.541
6444 | 0.6718 | 0.672 | 0.6718 | 0.147 | 0.491
6445 | 0.6609 | 0.661 | 0.6609 | 0.124 | 0.428
6446 | 0.6612 | 0.661 | 0.6612 | 0.146 | 0.365
6447 | 0.6644 | 0.664 | 0.6644 | 0.149 | 0.353
6448 | 0.6626 | 0.663 | 0.6626 | 0.095 | 0.266
6449 | 0.6731 | 0.673 | 0.6731 | 0.041 | 0.113
6450 | 0.6708 | 0.671 | 0.6708 | 0.001 | 0.008
6451 | 0.6157 | 0.616 | 0.6157 | 0 | 0
6452 | 0.5999 | 0.6 | 0.5999 | 0 | 0
6453 | 0.5871 | 0.587 | 0.5871 | 0 | 0
6454 | 0.5487 | 0.549 | 0.5487 | 0 | 0
6455 | 0.5282 | 0.528 | 0.5282 | 0 | 0
6456 | 0.4969 | 0.497 | 0.4969 | 0 | 0
6457 | 0.4641 | 0.464 | 0.4641 | 0 | 0
6458 | 0.4506 | 0.451 | 0.4506 | 0 | 0
6459 | 0.4558 | 0.456 | 0.4558 | 0 | 0
6460 | 0.4588 | 0.459 | 0.4588 | 0 | 0
6461 | 0.4438 | 0.444 | 0.4438 | 0 | 0
6462 | 0.443 | 0.443 | 0.443 | 0 | 0
6463 | 0.4435 | 0.444 | 0.4435 | 0.084 | 0.072
6464 | 0.4542 | 0.454 | 0.4542 | 0.256 | 0.281
6465 | 0.5249 | 0.525 | 0.5249 | 0.405 | 0.46
6466 | 0.5729 | 0.573 | 0.5729 | 0.497 | 0.594
6467 | 0.6072 | 0.607 | 0.6072 | 0.544 | 0.568
6468 | 0.6377 | 0.638 | 0.6377 | 0.551 | 0.465
6469 | 0.6651 | 0.665 | 0.6651 | 0.508 | 0.402
6470 | 0.6881 | 0.688 | 0.6881 | 0.426 | 0.36
6471 | 0.7137 | 0.714 | 0.7137 | 0.314 | 0.279
6472 | 0.7392 | 0.739 | 0.7392 | 0.168 | 0.218
6473 | 0.7622 | 0.762 | 0.7622 | 0.05 | 0.107
6474 | 0.7932 | 0.793 | 0.7932 | 0 | 0.006
6475 | 0.8258 | 0.826 | 0.8258 | 0 | 0
6476 | 0.8454 | 0.845 | 0.8454 | 0 | 0
6477 | 0.8518 | 0.852 | 0.8518 | 0 | 0
6478 | 0.8415 | 0.842 | 0.8415 | 0 | 0
6479 | 0.801 | 0.801 | 0.801 | 0 | 0
6480 | 0.7454 | 0.745 | 0.7454 | 0 | 0
6481 | 0.668 | 0.668 | 0.668 | 0 | 0
6482 | 0.5803 | 0.58 | 0.5803 | 0 | 0
6483 | 0.5212 | 0.521 | 0.5212 | 0 | 0
6484 | 0.4872 | 0.487 | 0.4872 | 0 | 0
6485 | 0.5037 | 0.504 | 0.5037 | 0 | 0
6486 | 0.5565 | 0.557 | 0.5565 | 0 | 0
6487 | 0.6068 | 0.607 | 0.6068 | 0.065 | 0.03
6488 | 0.6831 | 0.683 | 0.6831 | 0.234 | 0.13
6489 | 0.7612 | 0.761 | 0.7612 | 0.387 | 0.245
6490 | 0.8134 | 0.813 | 0.8134 | 0.486 | 0.329
6491 | 0.8431 | 0.843 | 0.8431 | 0.529 | 0.384
6492 | 0.8659 | 0.866 | 0.8659 | 0.523 | 0.322
6493 | 0.8805 | 0.881 | 0.8805 | 0.439 | 0.276
6494 | 0.888 | 0.888 | 0.888 | 0.317 | 0.295
6495 | 0.8797 | 0.88 | 0.8797 | 0.238 | 0.243
6496 | 0.8511 | 0.851 | 0.8511 | 0.148 | 0.21
6497 | 0.8308 | 0.831 | 0.8308 | 0.06 | 0.096
6498 | 0.8135 | 0.814 | 0.8135 | 0.001 | 0.003
6499 | 0.7857 | 0.786 | 0.7857 | 0 | 0
6500 | 0.7695 | 0.77 | 0.7695 | 0 | 0
6501 | 0.7371 | 0.737 | 0.7371 | 0 | 0
6502 | 0.7079 | 0.708 | 0.7079 | 0 | 0
6503 | 0.6562 | 0.656 | 0.6562 | 0 | 0
6504 | 0.5837 | 0.584 | 0.5837 | 0 | 0
6505 | 0.4901 | 0.49 | 0.4901 | 0 | 0
6506 | 0.4056 | 0.406 | 0.4056 | 0 | 0
6507 | 0.4445 | 0.445 | 0.4445 | 0 | 0
6508 | 0.5644 | 0.564 | 0.5644 | 0 | 0
6509 | 0.6924 | 0.692 | 0.6924 | 0 | 0
6510 | 0.7698 | 0.77 | 0.7698 | 0 | 0
6511 | 0.8069 | 0.807 | 0.8069 | 0.006 | 0.058
6512 | 0.8286 | 0.829 | 0.8286 | 0.042 | 0.263
6513 | 0.826 | 0.826 | 0.826 | 0.108 | 0.448
6514 | 0.8218 | 0.822 | 0.8218 | 0.15 | 0.58
6515 | 0.812 | 0.812 | 0.812 | 0.197 | 0.656
6516 | 0.7992 | 0.799 | 0.7992 | 0.199 | 0.649
6517 | 0.8114 | 0.811 | 0.8114 | 0.205 | 0.616
6518 | 0.8616 | 0.862 | 0.8616 | 0.196 | 0.567
6519 | 0.8815 | 0.882 | 0.8815 | 0.169 | 0.429
6520 | 0.8697 | 0.87 | 0.8697 | 0.101 | 0.265
6521 | 0.8374 | 0.837 | 0.8374 | 0.038 | 0.101
6522 | 0.7718 | 0.772 | 0.7718 | 0 | 0.003
6523 | 0.6893 | 0.689 | 0.6893 | 0 | 0
6524 | 0.5805 | 0.581 | 0.5805 | 0 | 0
6525 | 0.5964 | 0.596 | 0.5964 | 0 | 0
6526 | 0.7119 | 0.712 | 0.7119 | 0 | 0
6527 | 0.8176 | 0.818 | 0.8176 | 0 | 0
6528 | 0.8654 | 0.865 | 0.8654 | 0 | 0
6529 | 0.8817 | 0.882 | 0.8817 | 0 | 0
6530 | 0.8646 | 0.865 | 0.8646 | 0 | 0
6531 | 0.8331 | 0.833 | 0.8331 | 0 | 0
6532 | 0.7887 | 0.789 | 0.7887 | 0 | 0
6533 | 0.7344 | 0.734 | 0.7344 | 0 | 0
6534 | 0.6939 | 0.694 | 0.6939 | 0 | 0
6535 | 0.6515 | 0.652 | 0.6515 | 0.034 | 0.059
6536 | 0.5622 | 0.562 | 0.5622 | 0.133 | 0.27
6537 | 0.5217 | 0.522 | 0.5217 | 0.311 | 0.453
6538 | 0.5053 | 0.505 | 0.5053 | 0.498 | 0.588
6539 | 0.4738 | 0.474 | 0.4738 | 0.571 | 0.663
6540 | 0.4535 | 0.454 | 0.4535 | 0.593 | 0.374
6541 | 0.423 | 0.423 | 0.423 | 0.56 | 0.66
6542 | 0.3645 | 0.365 | 0.3645 | 0.49 | 0.589
6543 | 0.31 | 0.31 | 0.31 | 0.368 | 0.456
6544 | 0.2614 | 0.261 | 0.2614 | 0.186 | 0.285
6545 | 0.1992 | 0.199 | 0.1992 | 0.046 | 0.109
6546 | 0.1562 | 0.156 | 0.1562 | 0 | 0.003
6547 | 0.1567 | 0.157 | 0.1567 | 0 | 0
6548 | 0.1665 | 0.167 | 0.1665 | 0 | 0
6549 | 0.1844 | 0.184 | 0.1844 | 0 | 0
6550 | 0.2103 | 0.21 | 0.2103 | 0 | 0
6551 | 0.2389 | 0.239 | 0.2389 | 0 | 0
6552 | 0.334 | 0.334 | 0.334 | 0 | 0
6553 | 0.4199 | 0.42 | 0.4199 | 0 | 0
6554 | 0.4575 | 0.458 | 0.4575 | 0 | 0
6555 | 0.5155 | 0.516 | 0.5155 | 0 | 0
6556 | 0.5343 | 0.534 | 0.5343 | 0 | 0
6557 | 0.5846 | 0.585 | 0.5846 | 0 | 0
6558 | 0.6283 | 0.628 | 0.6283 | 0 | 0
6559 | 0.6466 | 0.647 | 0.6466 | 0.007 | 0.042
6560 | 0.6286 | 0.629 | 0.6286 | 0.032 | 0.139
6561 | 0.5771 | 0.577 | 0.5771 | 0.098 | 0.484
6562 | 0.5248 | 0.525 | 0.5248 | 0.207 | 0.619
6563 | 0.4974 | 0.497 | 0.4974 | 0.389 | 0.697
6564 | 0.4047 | 0.405 | 0.4047 | 0.389 | 0.723
6565 | 0.2921 | 0.292 | 0.2921 | 0.297 | 0.685
6566 | 0.1831 | 0.183 | 0.1831 | 0.229 | 0.603
6567 | 0.1017 | 0.102 | 0.1017 | 0.151 | 0.469
6568 | 0.0525 | 0.053 | 0.0525 | 0.08 | 0.298
6569 | 0.0556 | 0.056 | 0.0556 | 0.028 | 0.106
6570 | 0.1293 | 0.129 | 0.1293 | 0 | 0
6571 | 0.2769 | 0.277 | 0.2769 | 0 | 0
6572 | 0.4746 | 0.475 | 0.4746 | 0 | 0
6573 | 0.6163 | 0.616 | 0.6163 | 0 | 0
6574 | 0.6413 | 0.641 | 0.6413 | 0 | 0
6575 | 0.5439 | 0.544 | 0.5439 | 0 | 0
6576 | 0.4202 | 0.42 | 0.4202 | 0 | 0
6577 | 0.4053 | 0.405 | 0.4053 | 0 | 0
6578 | 0.4855 | 0.486 | 0.4855 | 0 | 0
6579 | 0.5575 | 0.558 | 0.5575 | 0 | 0
6580 | 0.5436 | 0.544 | 0.5436 | 0 | 0
6581 | 0.5131 | 0.513 | 0.5131 | 0 | 0
6582 | 0.5021 | 0.502 | 0.5021 | 0 | 0
6583 | 0.493 | 0.493 | 0.493 | 0.061 | 0.037
6584 | 0.4553 | 0.455 | 0.4553 | 0.221 | 0.259
6585 | 0.4751 | 0.475 | 0.4751 | 0.363 | 0.452
6586 | 0.522 | 0.522 | 0.522 | 0.462 | 0.592
6587 | 0.5607 | 0.561 | 0.5607 | 0.51 | 0.689
6588 | 0.5911 | 0.591 | 0.5911 | 0.496 | 0.719
6589 | 0.6157 | 0.616 | 0.6157 | 0.442 | 0.681
6590 | 0.6362 | 0.636 | 0.6362 | 0.352 | 0.598
6591 | 0.6569 | 0.657 | 0.6569 | 0.254 | 0.462
6592 | 0.6586 | 0.659 | 0.6586 | 0.135 | 0.29
6593 | 0.6392 | 0.639 | 0.6392 | 0.039 | 0.101
6594 | 0.6256 | 0.626 | 0.6256 | 0 | 0
6595 | 0.6148 | 0.615 | 0.6148 | 0 | 0
6596 | 0.6081 | 0.608 | 0.6081 | 0 | 0
6597 | 0.6072 | 0.607 | 0.6072 | 0 | 0
6598 | 0.5715 | 0.572 | 0.5715 | 0 | 0
6599 | 0.4997 | 0.5 | 0.4997 | 0 | 0
6600 | 0.4255 | 0.426 | 0.4255 | 0 | 0
6601 | 0.3743 | 0.374 | 0.3743 | 0 | 0
6602 | 0.3359 | 0.336 | 0.3359 | 0 | 0
6603 | 0.3178 | 0.318 | 0.3178 | 0 | 0
6604 | 0.314 | 0.314 | 0.314 | 0 | 0
6605 | 0.3215 | 0.322 | 0.3215 | 0 | 0
6606 | 0.3213 | 0.321 | 0.3213 | 0 | 0
6607 | 0.317 | 0.317 | 0.317 | 0.021 | 0.034
6608 | 0.2807 | 0.281 | 0.2807 | 0.104 | 0.215
6609 | 0.2412 | 0.241 | 0.2412 | 0.233 | 0.386
6610 | 0.2285 | 0.229 | 0.2285 | 0.384 | 0.435
6611 | 0.2003 | 0.2 | 0.2003 | 0.45 | 0.428
6612 | 0.1641 | 0.164 | 0.1641 | 0.411 | 0.445
6613 | 0.1313 | 0.131 | 0.1313 | 0.352 | 0.47
6614 | 0.1092 | 0.109 | 0.1092 | 0.305 | 0.425
6615 | 0.1041 | 0.104 | 0.1041 | 0.221 | 0.33
6616 | 0.0996 | 0.1 | 0.0996 | 0.1 | 0.202
6617 | 0.0906 | 0.091 | 0.0906 | 0.024 | 0.074
6618 | 0.0786 | 0.079 | 0.0786 | 0 | 0
6619 | 0.0737 | 0.074 | 0.0737 | 0 | 0
6620 | 0.1082 | 0.108 | 0.1082 | 0 | 0
6621 | 0.17 | 0.17 | 0.17 | 0 | 0
6622 | 0.2356 | 0.236 | 0.2356 | 0 | 0
6623 | 0.3015 | 0.302 | 0.3015 | 0 | 0
6624 | 0.3456 | 0.346 | 0.3456 | 0 | 0
6625 | 0.381 | 0.381 | 0.381 | 0 | 0
6626 | 0.4024 | 0.402 | 0.4024 | 0 | 0
6627 | 0.4386 | 0.439 | 0.4386 | 0 | 0
6628 | 0.4932 | 0.493 | 0.4932 | 0 | 0
6629 | 0.5379 | 0.538 | 0.5379 | 0 | 0
6630 | 0.529 | 0.529 | 0.529 | 0 | 0
6631 | 0.4611 | 0.461 | 0.4611 | 0.008 | 0.027
6632 | 0.3326 | 0.333 | 0.3326 | 0.037 | 0.171
6633 | 0.2491 | 0.249 | 0.2491 | 0.065 | 0.303
6634 | 0.1913 | 0.191 | 0.1913 | 0.109 | 0.402
6635 | 0.1687 | 0.169 | 0.1687 | 0.164 | 0.489
6636 | 0.1742 | 0.174 | 0.1742 | 0.208 | 0.599
6637 | 0.1639 | 0.164 | 0.1639 | 0.225 | 0.6
6638 | 0.1472 | 0.147 | 0.1472 | 0.213 | 0.502
6639 | 0.1424 | 0.142 | 0.1424 | 0.149 | 0.36
6640 | 0.129 | 0.129 | 0.129 | 0.079 | 0.222
6641 | 0.1453 | 0.145 | 0.1453 | 0.019 | 0.07
6642 | 0.2033 | 0.203 | 0.2033 | 0 | 0
6643 | 0.2553 | 0.255 | 0.2553 | 0 | 0
6644 | 0.2783 | 0.278 | 0.2783 | 0 | 0
6645 | 0.2636 | 0.264 | 0.2636 | 0 | 0
6646 | 0.233 | 0.233 | 0.233 | 0 | 0
6647 | 0.2154 | 0.215 | 0.2154 | 0 | 0
6648 | 0.2078 | 0.208 | 0.2078 | 0 | 0
6649 | 0.1936 | 0.194 | 0.1936 | 0 | 0
6650 | 0.1498 | 0.15 | 0.1498 | 0 | 0
6651 | 0.1341 | 0.134 | 0.1341 | 0 | 0
6652 | 0.1339 | 0.134 | 0.1339 | 0 | 0
6653 | 0.1293 | 0.129 | 0.1293 | 0 | 0
6654 | 0.1296 | 0.13 | 0.1296 | 0 | 0
6655 | 0.148 | 0.148 | 0.148 | 0.022 | 0.019
6656 | 0.1463 | 0.146 | 0.1463 | 0.121 | 0.145
6657 | 0.1375 | 0.138 | 0.1375 | 0.282 | 0.235
6658 | 0.1294 | 0.129 | 0.1294 | 0.401 | 0.299
6659 | 0.1122 | 0.112 | 0.1122 | 0.551 | 0.324
6660 | 0.0929 | 0.093 | 0.0929 | 0.591 | 0.311
6661 | 0.0775 | 0.078 | 0.0775 | 0.536 | 0.27
6662 | 0.0711 | 0.071 | 0.0711 | 0.44 | 0.202
6663 | 0.0751 | 0.075 | 0.0751 | 0.305 | 0.168
6664 | 0.0913 | 0.091 | 0.0913 | 0.145 | 0.107
6665 | 0.1196 | 0.12 | 0.1196 | 0.035 | 0.03
6666 | 0.1607 | 0.161 | 0.1607 | 0 | 0
6667 | 0.2064 | 0.206 | 0.2064 | 0 | 0
6668 | 0.255 | 0.255 | 0.255 | 0 | 0
6669 | 0.3041 | 0.304 | 0.3041 | 0 | 0
6670 | 0.3529 | 0.353 | 0.3529 | 0 | 0
6671 | 0.3909 | 0.391 | 0.3909 | 0 | 0
6672 | 0.4276 | 0.428 | 0.4276 | 0 | 0
6673 | 0.468 | 0.468 | 0.468 | 0 | 0
6674 | 0.4678 | 0.468 | 0.4678 | 0 | 0
6675 | 0.4627 | 0.463 | 0.4627 | 0 | 0
6676 | 0.4407 | 0.441 | 0.4407 | 0 | 0
6677 | 0.4272 | 0.427 | 0.4272 | 0 | 0
6678 | 0.4426 | 0.443 | 0.4426 | 0 | 0
6679 | 0.4694 | 0.469 | 0.4694 | 0.004 | 0.004
6680 | 0.5024 | 0.502 | 0.5024 | 0.024 | 0.053
6681 | 0.5808 | 0.581 | 0.5808 | 0.05 | 0.096
6682 | 0.6344 | 0.634 | 0.6344 | 0.072 | 0.106
6683 | 0.707 | 0.707 | 0.707 | 0.087 | 0.148
6684 | 0.7719 | 0.772 | 0.7719 | 0.093 | 0.166
6685 | 0.8241 | 0.824 | 0.8241 | 0.095 | 0.149
6686 | 0.833 | 0.833 | 0.833 | 0.09 | 0.164
6687 | 0.8254 | 0.825 | 0.8254 | 0.066 | 0.137
6688 | 0.821 | 0.821 | 0.821 | 0.033 | 0.089
6689 | 0.8247 | 0.825 | 0.8247 | 0.007 | 0.021
6690 | 0.836 | 0.836 | 0.836 | 0 | 0
6691 | 0.8358 | 0.836 | 0.8358 | 0 | 0
6692 | 0.8116 | 0.812 | 0.8116 | 0 | 0
6693 | 0.735 | 0.735 | 0.735 | 0 | 0
6694 | 0.6661 | 0.666 | 0.6661 | 0 | 0
6695 | 0.6377 | 0.638 | 0.6377 | 0 | 0
6696 | 0.6112 | 0.611 | 0.6112 | 0 | 0
6697 | 0.5828 | 0.583 | 0.5828 | 0 | 0
6698 | 0.5465 | 0.547 | 0.5465 | 0 | 0
6699 | 0.474 | 0.474 | 0.474 | 0 | 0
6700 | 0.4007 | 0.401 | 0.4007 | 0 | 0
6701 | 0.3648 | 0.365 | 0.3648 | 0 | 0
6702 | 0.3496 | 0.35 | 0.3496 | 0 | 0
6703 | 0.3054 | 0.305 | 0.3054 | 0.03 | 0.022
6704 | 0.2226 | 0.223 | 0.2226 | 0.13 | 0.164
6705 | 0.1941 | 0.194 | 0.1941 | 0.206 | 0.258
6706 | 0.1836 | 0.184 | 0.1836 | 0.252 | 0.186
6707 | 0.1771 | 0.177 | 0.1771 | 0.242 | 0.203
6708 | 0.1765 | 0.177 | 0.1765 | 0.207 | 0.149
6709 | 0.1634 | 0.163 | 0.1634 | 0.173 | 0.101
6710 | 0.16 | 0.16 | 0.16 | 0.135 | 0.094
6711 | 0.1784 | 0.178 | 0.1784 | 0.093 | 0.076
6712 | 0.2032 | 0.203 | 0.2032 | 0.048 | 0.073
6713 | 0.2289 | 0.229 | 0.2289 | 0.014 | 0.022
6714 | 0.2863 | 0.286 | 0.2863 | 0 | 0
6715 | 0.3487 | 0.349 | 0.3487 | 0 | 0
6716 | 0.3995 | 0.4 | 0.3995 | 0 | 0
6717 | 0.4511 | 0.451 | 0.4511 | 0 | 0
6718 | 0.5167 | 0.517 | 0.5167 | 0 | 0
6719 | 0.6207 | 0.621 | 0.6207 | 0 | 0
6720 | 0.668 | 0.668 | 0.668 | 0 | 0
6721 | 0.623 | 0.623 | 0.623 | 0 | 0
6722 | 0.5303 | 0.53 | 0.5303 | 0 | 0
6723 | 0.43 | 0.43 | 0.43 | 0 | 0
6724 | 0.371 | 0.371 | 0.371 | 0 | 0
6725 | 0.3583 | 0.358 | 0.3583 | 0 | 0
6726 | 0.3704 | 0.37 | 0.3704 | 0 | 0
6727 | 0.3751 | 0.375 | 0.3751 | 0.01 | 0.005
6728 | 0.3679 | 0.368 | 0.3679 | 0.086 | 0.072
6729 | 0.383 | 0.383 | 0.383 | 0.235 | 0.125
6730 | 0.4407 | 0.441 | 0.4407 | 0.389 | 0.155
6731 | 0.4473 | 0.447 | 0.4473 | 0.47 | 0.17
6732 | 0.4619 | 0.462 | 0.4619 | 0.49 | 0.162
6733 | 0.4958 | 0.496 | 0.4958 | 0.439 | 0.146
6734 | 0.5161 | 0.516 | 0.5161 | 0.369 | 0.153
6735 | 0.5294 | 0.529 | 0.5294 | 0.292 | 0.129
6736 | 0.5362 | 0.536 | 0.5362 | 0.15 | 0.123
6737 | 0.5148 | 0.515 | 0.5148 | 0.046 | 0.046
6738 | 0.544 | 0.544 | 0.544 | 0 | 0
6739 | 0.6015 | 0.602 | 0.6015 | 0 | 0
6740 | 0.6649 | 0.665 | 0.6649 | 0 | 0
6741 | 0.7287 | 0.729 | 0.7287 | 0 | 0
6742 | 0.7466 | 0.747 | 0.7466 | 0 | 0
6743 | 0.7013 | 0.701 | 0.7013 | 0 | 0
6744 | 0.6633 | 0.663 | 0.6633 | 0 | 0
6745 | 0.6578 | 0.658 | 0.6578 | 0 | 0
6746 | 0.6366 | 0.637 | 0.6366 | 0 | 0
6747 | 0.6163 | 0.616 | 0.6163 | 0 | 0
6748 | 0.6015 | 0.602 | 0.6015 | 0 | 0
6749 | 0.5759 | 0.576 | 0.5759 | 0 | 0
6750 | 0.5484 | 0.548 | 0.5484 | 0 | 0
6751 | 0.5196 | 0.52 | 0.5196 | 0.007 | 0.01
6752 | 0.5001 | 0.5 | 0.5001 | 0.042 | 0.138
6753 | 0.4614 | 0.461 | 0.4614 | 0.075 | 0.255
6754 | 0.4407 | 0.441 | 0.4407 | 0.1 | 0.311
6755 | 0.4019 | 0.402 | 0.4019 | 0.106 | 0.333
6756 | 0.3725 | 0.373 | 0.3725 | 0.092 | 0.356
6757 | 0.3673 | 0.367 | 0.3673 | 0.075 | 0.339
6758 | 0.3694 | 0.369 | 0.3694 | 0.063 | 0.315
6759 | 0.3766 | 0.377 | 0.3766 | 0.06 | 0.241
6760 | 0.4006 | 0.401 | 0.4006 | 0.041 | 0.178
6761 | 0.4316 | 0.432 | 0.4316 | 0.009 | 0.056
6762 | 0.4348 | 0.435 | 0.4348 | 0 | 0
6763 | 0.4279 | 0.428 | 0.4279 | 0 | 0
6764 | 0.427 | 0.427 | 0.427 | 0 | 0
6765 | 0.4392 | 0.439 | 0.4392 | 0 | 0
6766 | 0.4639 | 0.464 | 0.4639 | 0 | 0
6767 | 0.4616 | 0.462 | 0.4616 | 0 | 0
6768 | 0.4366 | 0.437 | 0.4366 | 0 | 0
6769 | 0.4027 | 0.403 | 0.4027 | 0 | 0
6770 | 0.3765 | 0.377 | 0.3765 | 0 | 0
6771 | 0.3745 | 0.375 | 0.3745 | 0 | 0
6772 | 0.3942 | 0.394 | 0.3942 | 0 | 0
6773 | 0.4352 | 0.435 | 0.4352 | 0 | 0
6774 | 0.4818 | 0.482 | 0.4818 | 0 | 0
6775 | 0.5312 | 0.531 | 0.5312 | 0.02 | 0.006
6776 | 0.5613 | 0.561 | 0.5613 | 0.152 | 0.096
6777 | 0.5898 | 0.59 | 0.5898 | 0.341 | 0.194
6778 | 0.7053 | 0.705 | 0.7053 | 0.47 | 0.306
6779 | 0.7488 | 0.749 | 0.7488 | 0.525 | 0.4
6780 | 0.7423 | 0.742 | 0.7423 | 0.538 | 0.454
6781 | 0.7197 | 0.72 | 0.7197 | 0.509 | 0.487
6782 | 0.6835 | 0.684 | 0.6835 | 0.44 | 0.462
6783 | 0.6417 | 0.642 | 0.6417 | 0.332 | 0.354
6784 | 0.6113 | 0.611 | 0.6113 | 0.187 | 0.208
6785 | 0.6283 | 0.628 | 0.6283 | 0.051 | 0.054
6786 | 0.6489 | 0.649 | 0.6489 | 0 | 0
6787 | 0.6461 | 0.646 | 0.6461 | 0 | 0
6788 | 0.6988 | 0.699 | 0.6988 | 0 | 0
6789 | 0.761 | 0.761 | 0.761 | 0 | 0
6790 | 0.8083 | 0.808 | 0.8083 | 0 | 0
6791 | 0.838 | 0.838 | 0.838 | 0 | 0
6792 | 0.8583 | 0.858 | 0.8583 | 0 | 0
6793 | 0.8789 | 0.879 | 0.8789 | 0 | 0
6794 | 0.8831 | 0.883 | 0.8831 | 0 | 0
6795 | 0.8842 | 0.884 | 0.8842 | 0 | 0
6796 | 0.8824 | 0.882 | 0.8824 | 0 | 0
6797 | 0.8777 | 0.878 | 0.8777 | 0 | 0
6798 | 0.8268 | 0.827 | 0.8268 | 0 | 0
6799 | 0.7723 | 0.772 | 0.7723 | 0 | 0.017
6800 | 0.7718 | 0.772 | 0.7718 | 0.011 | 0.216
6801 | 0.8103 | 0.81 | 0.8103 | 0.038 | 0.411
6802 | 0.8475 | 0.848 | 0.8475 | 0.079 | 0.56
6803 | 0.8792 | 0.879 | 0.8792 | 0.113 | 0.647
6804 | 0.9034 | 0.903 | 0.9034 | 0.139 | 0.668
6805 | 0.9191 | 0.919 | 0.9191 | 0.17 | 0.63
6806 | 0.9274 | 0.927 | 0.9274 | 0.179 | 0.552
6807 | 0.934 | 0.934 | 0.934 | 0.118 | 0.412
6808 | 0.9398 | 0.94 | 0.9398 | 0.053 | 0.233
6809 | 0.9409 | 0.941 | 0.9409 | 0.008 | 0.06
6810 | 0.9435 | 0.944 | 0.9435 | 0 | 0
6811 | 0.9429 | 0.943 | 0.9429 | 0 | 0
6812 | 0.9338 | 0.934 | 0.9338 | 0 | 0
6813 | 0.9129 | 0.913 | 0.9129 | 0 | 0
6814 | 0.8846 | 0.885 | 0.8846 | 0 | 0
6815 | 0.8182 | 0.818 | 0.8182 | 0 | 0
6816 | 0.7288 | 0.729 | 0.7288 | 0 | 0
6817 | 0.6208 | 0.621 | 0.6208 | 0 | 0
6818 | 0.4522 | 0.452 | 0.4522 | 0 | 0
6819 | 0.3199 | 0.32 | 0.3199 | 0 | 0
6820 | 0.2439 | 0.244 | 0.2439 | 0 | 0
6821 | 0.1764 | 0.176 | 0.1764 | 0 | 0
6822 | 0.1442 | 0.144 | 0.1442 | 0 | 0
6823 | 0.1479 | 0.148 | 0.1479 | 0.005 | 0.008
6824 | 0.1638 | 0.164 | 0.1638 | 0.046 | 0.138
6825 | 0.1813 | 0.181 | 0.1813 | 0.09 | 0.267
6826 | 0.1892 | 0.189 | 0.1892 | 0.128 | 0.364
6827 | 0.1763 | 0.176 | 0.1763 | 0.151 | 0.467
6828 | 0.1544 | 0.154 | 0.1544 | 0.156 | 0.488
6829 | 0.1172 | 0.117 | 0.1172 | 0.132 | 0.458
6830 | 0.0745 | 0.075 | 0.0745 | 0.109 | 0.389
6831 | 0.0407 | 0.041 | 0.0407 | 0.078 | 0.299
6832 | 0.0141 | 0.014 | 0.0141 | 0.043 | 0.184
6833 | 0.0031 | 0.003 | 0.0031 | 0.008 | 0.048
6834 | 0.0012 | 0.001 | 0.0012 | 0 | 0
6835 | 0.0002 | 0 | 0.0002 | 0 | 0
6836 | 0 | 0 | 0 | 0 | 0
6837 | 0.0001 | 0 | 0.0001 | 0 | 0
6838 | 0.0011 | 0.001 | 0.0011 | 0 | 0
6839 | 0.0018 | 0.002 | 0.0018 | 0 | 0
6840 | 0.0024 | 0.002 | 0.0024 | 0 | 0
6841 | 0.0043 | 0.004 | 0.0043 | 0 | 0
6842 | 0.012 | 0.012 | 0.012 | 0 | 0
6843 | 0.0342 | 0.034 | 0.0342 | 0 | 0
6844 | 0.078 | 0.078 | 0.078 | 0 | 0
6845 | 0.1422 | 0.142 | 0.1422 | 0 | 0
6846 | 0.2324 | 0.232 | 0.2324 | 0 | 0
6847 | 0.2923 | 0.292 | 0.2923 | 0.01 | 0.001
6848 | 0.2962 | 0.296 | 0.2962 | 0.054 | 0.085
6849 | 0.3022 | 0.302 | 0.3022 | 0.09 | 0.251
6850 | 0.3231 | 0.323 | 0.3231 | 0.153 | 0.287
6851 | 0.3657 | 0.366 | 0.3657 | 0.218 | 0.244
6852 | 0.4641 | 0.464 | 0.4641 | 0.275 | 0.188
6853 | 0.5388 | 0.539 | 0.5388 | 0.281 | 0.129
6854 | 0.656 | 0.656 | 0.656 | 0.237 | 0.153
6855 | 0.7192 | 0.719 | 0.7192 | 0.146 | 0.137
6856 | 0.7468 | 0.747 | 0.7468 | 0.055 | 0.095
6857 | 0.7691 | 0.769 | 0.7691 | 0.009 | 0.019
6858 | 0.7835 | 0.784 | 0.7835 | 0 | 0
6859 | 0.7578 | 0.758 | 0.7578 | 0 | 0
6860 | 0.709 | 0.709 | 0.709 | 0 | 0
6861 | 0.6839 | 0.684 | 0.6839 | 0 | 0
6862 | 0.6409 | 0.641 | 0.6409 | 0 | 0
6863 | 0.5697 | 0.57 | 0.5697 | 0 | 0
6864 | 0.4783 | 0.478 | 0.4783 | 0 | 0
6865 | 0.3952 | 0.395 | 0.3952 | 0 | 0
6866 | 0.3084 | 0.308 | 0.3084 | 0 | 0
6867 | 0.2298 | 0.23 | 0.2298 | 0 | 0
6868 | 0.1572 | 0.157 | 0.1572 | 0 | 0
6869 | 0.0753 | 0.075 | 0.0753 | 0 | 0
6870 | 0.0308 | 0.031 | 0.0308 | 0 | 0
6871 | 0.0086 | 0.009 | 0.0086 | 0.004 | 0.004
6872 | 0.0014 | 0.001 | 0.0014 | 0.042 | 0.053
6873 | 0.0156 | 0.016 | 0.0156 | 0.099 | 0.061
6874 | 0.0648 | 0.065 | 0.0648 | 0.142 | 0.075
6875 | 0.1647 | 0.165 | 0.1647 | 0.152 | 0.076
6876 | 0.3229 | 0.323 | 0.3229 | 0.163 | 0.069
6877 | 0.4587 | 0.459 | 0.4587 | 0.181 | 0.069
6878 | 0.4821 | 0.482 | 0.4821 | 0.179 | 0.067
6879 | 0.4406 | 0.441 | 0.4406 | 0.129 | 0.058
6880 | 0.4044 | 0.404 | 0.4044 | 0.063 | 0.051
6881 | 0.3745 | 0.375 | 0.3745 | 0.009 | 0.018
6882 | 0.3897 | 0.39 | 0.3897 | 0 | 0
6883 | 0.423 | 0.423 | 0.423 | 0 | 0
6884 | 0.45 | 0.45 | 0.45 | 0 | 0
6885 | 0.5234 | 0.523 | 0.5234 | 0 | 0
6886 | 0.6386 | 0.639 | 0.6386 | 0 | 0
6887 | 0.6545 | 0.655 | 0.6545 | 0 | 0
6888 | 0.4162 | 0.416 | 0.4162 | 0 | 0
6889 | 0.5784 | 0.578 | 0.5784 | 0 | 0
6890 | 0.5748 | 0.575 | 0.5748 | 0 | 0
6891 | 0.5427 | 0.543 | 0.5427 | 0 | 0
6892 | 0.5134 | 0.513 | 0.5134 | 0 | 0
6893 | 0.4342 | 0.434 | 0.4342 | 0 | 0
6894 | 0.3616 | 0.362 | 0.3616 | 0 | 0
6895 | 0.3519 | 0.352 | 0.3519 | 0.005 | 0.002
6896 | 0.2847 | 0.285 | 0.2847 | 0.064 | 0.063
6897 | 0.1809 | 0.181 | 0.1809 | 0.155 | 0.069
6898 | 0.142 | 0.142 | 0.142 | 0.188 | 0.067
6899 | 0.1284 | 0.128 | 0.1284 | 0.167 | 0.078
6900 | 0.1173 | 0.117 | 0.1173 | 0.177 | 0.075
6901 | 0.0763 | 0.076 | 0.0763 | 0.16 | 0.051
6902 | 0.0553 | 0.055 | 0.0553 | 0.107 | 0.044
6903 | 0.0828 | 0.083 | 0.0828 | 0.057 | 0.051
6904 | 0.0804 | 0.08 | 0.0804 | 0.023 | 0.039
6905 | 0.0619 | 0.062 | 0.0619 | 0.003 | 0.019
6906 | 0.1024 | 0.102 | 0.1024 | 0 | 0
6907 | 0.1453 | 0.145 | 0.1453 | 0 | 0
6908 | 0.1751 | 0.175 | 0.1751 | 0 | 0
6909 | 0.2133 | 0.213 | 0.2133 | 0 | 0
6910 | 0.2149 | 0.215 | 0.2149 | 0 | 0
6911 | 0.217 | 0.217 | 0.217 | 0 | 0
6912 | 0.2169 | 0.217 | 0.2169 | 0 | 0
6913 | 0.2105 | 0.211 | 0.2105 | 0 | 0
6914 | 0.2275 | 0.228 | 0.2275 | 0 | 0
6915 | 0.2575 | 0.258 | 0.2575 | 0 | 0
6916 | 0.2702 | 0.27 | 0.2702 | 0 | 0
6917 | 0.3043 | 0.304 | 0.3043 | 0 | 0
6918 | 0.3638 | 0.364 | 0.3638 | 0 | 0
6919 | 0.4114 | 0.411 | 0.4114 | 0.009 | 0.001
6920 | 0.4216 | 0.422 | 0.4216 | 0.13 | 0.042
6921 | 0.4115 | 0.412 | 0.4115 | 0.314 | 0.053
6922 | 0.4272 | 0.427 | 0.4272 | 0.427 | 0.063
6923 | 0.4973 | 0.497 | 0.4973 | 0.455 | 0.066
6924 | 0.543 | 0.543 | 0.543 | 0.371 | 0.055
6925 | 0.5422 | 0.542 | 0.5422 | 0.224 | 0.048
6926 | 0.5233 | 0.523 | 0.5233 | 0.135 | 0.039
6927 | 0.5239 | 0.524 | 0.5239 | 0.064 | 0.03
6928 | 0.5394 | 0.539 | 0.5394 | 0.021 | 0.029
6929 | 0.5789 | 0.579 | 0.5789 | 0 | 0.006
6930 | 0.5747 | 0.575 | 0.5747 | 0 | 0
6931 | 0.5144 | 0.514 | 0.5144 | 0 | 0
6932 | 0.4808 | 0.481 | 0.4808 | 0 | 0
6933 | 0.4049 | 0.405 | 0.4049 | 0 | 0
6934 | 0.3427 | 0.343 | 0.3427 | 0 | 0
6935 | 0.2932 | 0.293 | 0.2932 | 0 | 0
6936 | 0.2379 | 0.238 | 0.2379 | 0 | 0
6937 | 0.1795 | 0.18 | 0.1795 | 0 | 0
6938 | 0.1425 | 0.143 | 0.1425 | 0 | 0
6939 | 0.1366 | 0.137 | 0.1366 | 0 | 0
6940 | 0.1334 | 0.133 | 0.1334 | 0 | 0
6941 | 0.1262 | 0.126 | 0.1262 | 0 | 0
6942 | 0.1191 | 0.119 | 0.1191 | 0 | 0
6943 | 0.11 | 0.11 | 0.11 | 0.002 | 0.001
6944 | 0.0958 | 0.096 | 0.0958 | 0.071 | 0.035
6945 | 0.0786 | 0.079 | 0.0786 | 0.226 | 0.061
6946 | 0.0944 | 0.094 | 0.0944 | 0.419 | 0.066
6947 | 0.1402 | 0.14 | 0.1402 | 0.522 | 0.078
6948 | 0.1881 | 0.188 | 0.1881 | 0.545 | 0.063
6949 | 0.2172 | 0.217 | 0.2172 | 0.505 | 0.07
6950 | 0.2361 | 0.236 | 0.2361 | 0.394 | 0.085
6951 | 0.2407 | 0.241 | 0.2407 | 0.239 | 0.071
6952 | 0.2082 | 0.208 | 0.2082 | 0.104 | 0.06
6953 | 0.1904 | 0.19 | 0.1904 | 0.018 | 0.01
6954 | 0.2012 | 0.201 | 0.2012 | 0 | 0
6955 | 0.2355 | 0.236 | 0.2355 | 0 | 0
6956 | 0.2917 | 0.292 | 0.2917 | 0 | 0
6957 | 0.3384 | 0.338 | 0.3384 | 0 | 0
6958 | 0.3597 | 0.36 | 0.3597 | 0 | 0
6959 | 0.3804 | 0.38 | 0.3804 | 0 | 0
6960 | 0.3871 | 0.387 | 0.3871 | 0 | 0
6961 | 0.3917 | 0.392 | 0.3917 | 0 | 0
6962 | 0.4022 | 0.402 | 0.4022 | 0 | 0
6963 | 0.4055 | 0.406 | 0.4055 | 0 | 0
6964 | 0.4346 | 0.435 | 0.4346 | 0 | 0
6965 | 0.4763 | 0.476 | 0.4763 | 0 | 0
6966 | 0.5529 | 0.553 | 0.5529 | 0 | 0
6967 | 0.5952 | 0.595 | 0.5952 | 0.001 | 0.001
6968 | 0.6171 | 0.617 | 0.6171 | 0.05 | 0.059
6969 | 0.7133 | 0.713 | 0.7133 | 0.141 | 0.114
6970 | 0.7799 | 0.78 | 0.7799 | 0.238 | 0.14
6971 | 0.8257 | 0.826 | 0.8257 | 0.276 | 0.135
6972 | 0.8503 | 0.85 | 0.8503 | 0.287 | 0.091
6973 | 0.8462 | 0.846 | 0.8462 | 0.304 | 0.072
6974 | 0.836 | 0.836 | 0.836 | 0.29 | 0.056
6975 | 0.8346 | 0.835 | 0.8346 | 0.228 | 0.045
6976 | 0.8368 | 0.837 | 0.8368 | 0.126 | 0.04
6977 | 0.8497 | 0.85 | 0.8497 | 0.016 | 0.009
6978 | 0.8661 | 0.866 | 0.8661 | 0 | 0
6979 | 0.8637 | 0.864 | 0.8637 | 0 | 0
6980 | 0.8563 | 0.856 | 0.8563 | 0 | 0
6981 | 0.8109 | 0.811 | 0.8109 | 0 | 0
6982 | 0.7501 | 0.75 | 0.7501 | 0 | 0
6983 | 0.6694 | 0.669 | 0.6694 | 0 | 0
6984 | 0.6537 | 0.654 | 0.6537 | 0 | 0
6985 | 0.6424 | 0.642 | 0.6424 | 0 | 0
6986 | 0.5967 | 0.597 | 0.5967 | 0 | 0
6987 | 0.5868 | 0.587 | 0.5868 | 0 | 0
6988 | 0.5673 | 0.567 | 0.5673 | 0 | 0
6989 | 0.5568 | 0.557 | 0.5568 | 0 | 0
6990 | 0.5496 | 0.55 | 0.5496 | 0 | 0
6991 | 0.5962 | 0.596 | 0.5962 | 0 | 0
6992 | 0.5812 | 0.581 | 0.5812 | 0.012 | 0.028
6993 | 0.5241 | 0.524 | 0.5241 | 0.061 | 0.056
6994 | 0.5135 | 0.514 | 0.5135 | 0.161 | 0.043
6995 | 0.5513 | 0.551 | 0.5513 | 0.249 | 0.052
6996 | 0.5533 | 0.553 | 0.5533 | 0.238 | 0.064
6997 | 0.5552 | 0.555 | 0.5552 | 0.192 | 0.055
6998 | 0.5237 | 0.524 | 0.5237 | 0.154 | 0.075
6999 | 0.5128 | 0.513 | 0.5128 | 0.087 | 0.073
7000 | 0.5016 | 0.502 | 0.5016 | 0.039 | 0.056
7001 | 0.467 | 0.467 | 0.467 | 0.004 | 0.006
7002 | 0.47 | 0.47 | 0.47 | 0 | 0
7003 | 0.4612 | 0.461 | 0.4612 | 0 | 0
7004 | 0.4404 | 0.44 | 0.4404 | 0 | 0
7005 | 0.4287 | 0.429 | 0.4287 | 0 | 0
7006 | 0.3968 | 0.397 | 0.3968 | 0 | 0
7007 | 0.3427 | 0.343 | 0.3427 | 0 | 0
7008 | 0.2856 | 0.286 | 0.2856 | 0 | 0
7009 | 0.2165 | 0.217 | 0.2165 | 0 | 0
7010 | 0.1732 | 0.173 | 0.1732 | 0 | 0
7011 | 0.1557 | 0.156 | 0.1557 | 0 | 0
7012 | 0.1311 | 0.131 | 0.1311 | 0 | 0
7013 | 0.1085 | 0.109 | 0.1085 | 0 | 0
7014 | 0.0747 | 0.075 | 0.0747 | 0 | 0
7015 | 0.0479 | 0.048 | 0.0479 | 0.001 | 0.001
7016 | 0.027 | 0.027 | 0.027 | 0.042 | 0.053
7017 | 0.0093 | 0.009 | 0.0093 | 0.076 | 0.105
7018 | 0.0042 | 0.004 | 0.0042 | 0.127 | 0.122
7019 | 0.0023 | 0.002 | 0.0023 | 0.173 | 0.145
7020 | 0.0022 | 0.002 | 0.0022 | 0.142 | 0.12
7021 | 0.0003 | 0 | 0.0003 | 0.12 | 0.101
7022 | 0.0032 | 0.003 | 0.0032 | 0.1 | 0.096
7023 | 0.0179 | 0.018 | 0.0179 | 0.081 | 0.083
7024 | 0.024 | 0.024 | 0.024 | 0.03 | 0.075
7025 | 0.035 | 0.035 | 0.035 | 0.001 | 0.009
7026 | 0.0538 | 0.054 | 0.0538 | 0 | 0
7027 | 0.0886 | 0.089 | 0.0886 | 0 | 0
7028 | 0.1198 | 0.12 | 0.1198 | 0 | 0
7029 | 0.1508 | 0.151 | 0.1508 | 0 | 0
7030 | 0.2032 | 0.203 | 0.2032 | 0 | 0
7031 | 0.3233 | 0.323 | 0.3233 | 0 | 0
7032 | 0.3107 | 0.311 | 0.3107 | 0 | 0
7033 | 0.3977 | 0.398 | 0.3977 | 0 | 0
7034 | 0.459 | 0.459 | 0.459 | 0 | 0
7035 | 0.4984 | 0.498 | 0.4984 | 0 | 0
7036 | 0.5129 | 0.513 | 0.5129 | 0 | 0
7037 | 0.5408 | 0.541 | 0.5408 | 0 | 0
7038 | 0.5651 | 0.565 | 0.5651 | 0 | 0
7039 | 0.5565 | 0.557 | 0.5565 | 0 | 0.001
7040 | 0.5263 | 0.526 | 0.5263 | 0.032 | 0.045
7041 | 0.4202 | 0.42 | 0.4202 | 0.137 | 0.112
7042 | 0.2579 | 0.258 | 0.2579 | 0.278 | 0.123
7043 | 0.1215 | 0.122 | 0.1215 | 0.377 | 0.148
7044 | 0.0623 | 0.062 | 0.0623 | 0.416 | 0.158
7045 | 0.084 | 0.084 | 0.084 | 0.316 | 0.152
7046 | 0.0916 | 0.092 | 0.0916 | 0.206 | 0.134
7047 | 0.0692 | 0.069 | 0.0692 | 0.11 | 0.072
7048 | 0.0716 | 0.072 | 0.0716 | 0.037 | 0.036
7049 | 0.0998 | 0.1 | 0.0998 | 0.001 | 0.002
7050 | 0.0971 | 0.097 | 0.0971 | 0 | 0
7051 | 0.0913 | 0.091 | 0.0913 | 0 | 0
7052 | 0.0887 | 0.089 | 0.0887 | 0 | 0
7053 | 0.0751 | 0.075 | 0.0751 | 0 | 0
7054 | 0.0668 | 0.067 | 0.0668 | 0 | 0
7055 | 0.0715 | 0.072 | 0.0715 | 0 | 0
7056 | 0.0688 | 0.069 | 0.0688 | 0 | 0
7057 | 0.0651 | 0.065 | 0.0651 | 0 | 0
7058 | 0.0615 | 0.062 | 0.0615 | 0 | 0
7059 | 0.0651 | 0.065 | 0.0651 | 0 | 0
7060 | 0.0779 | 0.078 | 0.0779 | 0 | 0
7061 | 0.0851 | 0.085 | 0.0851 | 0 | 0
7062 | 0.0879 | 0.088 | 0.0879 | 0 | 0
7063 | 0.0902 | 0.09 | 0.0902 | 0 | 0
7064 | 0.0735 | 0.074 | 0.0735 | 0.03 | 0.02
7065 | 0.0445 | 0.045 | 0.0445 | 0.072 | 0.049
7066 | 0.035 | 0.035 | 0.035 | 0.107 | 0.06
7067 | 0.0345 | 0.035 | 0.0345 | 0.136 | 0.098
7068 | 0.0403 | 0.04 | 0.0403 | 0.153 | 0.093
7069 | 0.0502 | 0.05 | 0.0502 | 0.149 | 0.077
7070 | 0.0548 | 0.055 | 0.0548 | 0.123 | 0.062
7071 | 0.0502 | 0.05 | 0.0502 | 0.09 | 0.036
7072 | 0.0418 | 0.042 | 0.0418 | 0.044 | 0.036
7073 | 0.0335 | 0.034 | 0.0335 | 0.004 | 0.002
7074 | 0.0258 | 0.026 | 0.0258 | 0 | 0
7075 | 0.0232 | 0.023 | 0.0232 | 0 | 0
7076 | 0.0187 | 0.019 | 0.0187 | 0 | 0
7077 | 0.0227 | 0.023 | 0.0227 | 0 | 0
7078 | 0.0272 | 0.027 | 0.0272 | 0 | 0
7079 | 0.0301 | 0.03 | 0.0301 | 0 | 0
7080 | 0.0216 | 0.022 | 0.0216 | 0 | 0
7081 | 0.0097 | 0.01 | 0.0097 | 0 | 0
7082 | 0.002 | 0.002 | 0.002 | 0 | 0
7083 | 0 | 0 | 0 | 0 | 0
7084 | 0.0006 | 0.001 | 0.0006 | 0 | 0
7085 | 0.0038 | 0.004 | 0.0038 | 0 | 0
7086 | 0.0201 | 0.02 | 0.0201 | 0 | 0
7087 | 0.0488 | 0.049 | 0.0488 | 0 | 0.001
7088 | 0.0816 | 0.082 | 0.0816 | 0.052 | 0.063
7089 | 0.1055 | 0.106 | 0.1055 | 0.153 | 0.149
7090 | 0.1284 | 0.128 | 0.1284 | 0.267 | 0.158
7091 | 0.1491 | 0.149 | 0.1491 | 0.353 | 0.231
7092 | 0.1585 | 0.159 | 0.1585 | 0.427 | 0.227
7093 | 0.1421 | 0.142 | 0.1421 | 0.421 | 0.172
7094 | 0.1165 | 0.117 | 0.1165 | 0.317 | 0.153
7095 | 0.1086 | 0.109 | 0.1086 | 0.174 | 0.09
7096 | 0.1742 | 0.174 | 0.1742 | 0.069 | 0.037
7097 | 0.2872 | 0.287 | 0.2872 | 0.004 | 0.001
7098 | 0.2843 | 0.284 | 0.2843 | 0 | 0
7099 | 0.2185 | 0.219 | 0.2185 | 0 | 0
7100 | 0.1991 | 0.199 | 0.1991 | 0 | 0
7101 | 0.1919 | 0.192 | 0.1919 | 0 | 0
7102 | 0.2036 | 0.204 | 0.2036 | 0 | 0
7103 | 0.2294 | 0.229 | 0.2294 | 0 | 0
7104 | 0.2311 | 0.231 | 0.2311 | 0 | 0
7105 | 0.1372 | 0.137 | 0.1372 | 0 | 0
7106 | 0.049 | 0.049 | 0.049 | 0 | 0
7107 | 0.0518 | 0.052 | 0.0518 | 0 | 0
7108 | 0.1806 | 0.181 | 0.1806 | 0 | 0
7109 | 0.2551 | 0.255 | 0.2551 | 0 | 0
7110 | 0.2238 | 0.224 | 0.2238 | 0 | 0
7111 | 0.2387 | 0.239 | 0.2387 | 0 | 0
7112 | 0.2652 | 0.265 | 0.2652 | 0.043 | 0.013
7113 | 0.2516 | 0.252 | 0.2516 | 0.141 | 0.056
7114 | 0.2629 | 0.263 | 0.2629 | 0.251 | 0.074
7115 | 0.2684 | 0.268 | 0.2684 | 0.347 | 0.096
7116 | 0.2869 | 0.287 | 0.2869 | 0.403 | 0.121
7117 | 0.3639 | 0.364 | 0.3639 | 0.399 | 0.136
7118 | 0.4585 | 0.459 | 0.4585 | 0.297 | 0.132
7119 | 0.5359 | 0.536 | 0.5359 | 0.104 | 0.111
7120 | 0.6159 | 0.616 | 0.6159 | 0.032 | 0.05
7121 | 0.6811 | 0.681 | 0.6811 | 0.002 | 0.001
7122 | 0.734 | 0.734 | 0.734 | 0 | 0
7123 | 0.7523 | 0.752 | 0.7523 | 0 | 0
7124 | 0.7664 | 0.766 | 0.7664 | 0 | 0
7125 | 0.7625 | 0.763 | 0.7625 | 0 | 0
7126 | 0.7156 | 0.716 | 0.7156 | 0 | 0
7127 | 0.6367 | 0.637 | 0.6367 | 0 | 0
7128 | 0.5489 | 0.549 | 0.5489 | 0 | 0
7129 | 0.4635 | 0.464 | 0.4635 | 0 | 0
7130 | 0.4192 | 0.419 | 0.4192 | 0 | 0
7131 | 0.4224 | 0.422 | 0.4224 | 0 | 0
7132 | 0.4429 | 0.443 | 0.4429 | 0 | 0
7133 | 0.455 | 0.455 | 0.455 | 0 | 0
7134 | 0.4772 | 0.477 | 0.4772 | 0 | 0
7135 | 0.4905 | 0.491 | 0.4905 | 0 | 0
7136 | 0.4966 | 0.497 | 0.4966 | 0.055 | 0.078
7137 | 0.5063 | 0.506 | 0.5063 | 0.182 | 0.233
7138 | 0.522 | 0.522 | 0.522 | 0.224 | 0.341
7139 | 0.5434 | 0.543 | 0.5434 | 0.332 | 0.412
7140 | 0.5714 | 0.571 | 0.5714 | 0.466 | 0.411
7141 | 0.5796 | 0.58 | 0.5796 | 0.443 | 0.391
7142 | 0.5853 | 0.585 | 0.5853 | 0.337 | 0.3
7143 | 0.5908 | 0.591 | 0.5908 | 0.207 | 0.191
7144 | 0.6337 | 0.634 | 0.6337 | 0.086 | 0.074
7145 | 0.7472 | 0.747 | 0.7472 | 0.003 | 0.003
7146 | 0.8311 | 0.831 | 0.8311 | 0 | 0
7147 | 0.8636 | 0.864 | 0.8636 | 0 | 0
7148 | 0.8629 | 0.863 | 0.8629 | 0 | 0
7149 | 0.8794 | 0.879 | 0.8794 | 0 | 0
7150 | 0.9062 | 0.906 | 0.9062 | 0 | 0
7151 | 0.9248 | 0.925 | 0.9248 | 0 | 0
7152 | 0.9455 | 0.946 | 0.9455 | 0 | 0
7153 | 0.9483 | 0.948 | 0.9483 | 0 | 0
7154 | 0.9437 | 0.944 | 0.9437 | 0 | 0
7155 | 0.9405 | 0.941 | 0.9405 | 0 | 0
7156 | 0.932 | 0.932 | 0.932 | 0 | 0
7157 | 0.9309 | 0.931 | 0.9309 | 0 | 0
7158 | 0.9198 | 0.92 | 0.9198 | 0 | 0
7159 | 0.9124 | 0.912 | 0.9124 | 0 | 0
7160 | 0.9059 | 0.906 | 0.9059 | 0.087 | 0.051
7161 | 0.8979 | 0.898 | 0.8979 | 0.267 | 0.193
7162 | 0.8883 | 0.888 | 0.8883 | 0.401 | 0.349
7163 | 0.8788 | 0.879 | 0.8788 | 0.478 | 0.507
7164 | 0.8786 | 0.879 | 0.8786 | 0.488 | 0.552
7165 | 0.887 | 0.887 | 0.887 | 0.464 | 0.514
7166 | 0.8898 | 0.89 | 0.8898 | 0.38 | 0.428
7167 | 0.8897 | 0.89 | 0.8897 | 0.242 | 0.268
7168 | 0.9001 | 0.9 | 0.9001 | 0.088 | 0.105
7169 | 0.9035 | 0.904 | 0.9035 | 0.002 | 0.003
7170 | 0.9063 | 0.906 | 0.9063 | 0 | 0
7171 | 0.898 | 0.898 | 0.898 | 0 | 0
7172 | 0.853 | 0.853 | 0.853 | 0 | 0
7173 | 0.6861 | 0.686 | 0.6861 | 0 | 0
7174 | 0.5628 | 0.563 | 0.5628 | 0 | 0
7175 | 0.5762 | 0.576 | 0.5762 | 0 | 0
7176 | 0.6219 | 0.622 | 0.6219 | 0 | 0
7177 | 0.6182 | 0.618 | 0.6182 | 0 | 0
7178 | 0.6186 | 0.619 | 0.6186 | 0 | 0
7179 | 0.637 | 0.637 | 0.637 | 0 | 0
7180 | 0.6195 | 0.62 | 0.6195 | 0 | 0
7181 | 0.5652 | 0.565 | 0.5652 | 0 | 0
7182 | 0.5164 | 0.516 | 0.5164 | 0 | 0
7183 | 0.5078 | 0.508 | 0.5078 | 0 | 0
7184 | 0.5136 | 0.514 | 0.5136 | 0.017 | 0.075
7185 | 0.4989 | 0.499 | 0.4989 | 0.056 | 0.247
7186 | 0.4752 | 0.475 | 0.4752 | 0.083 | 0.371
7187 | 0.4356 | 0.436 | 0.4356 | 0.109 | 0.457
7188 | 0.4109 | 0.411 | 0.4109 | 0.164 | 0.506
7189 | 0.4025 | 0.403 | 0.4025 | 0.291 | 0.484
7190 | 0.4029 | 0.403 | 0.4029 | 0.367 | 0.393
7191 | 0.4049 | 0.405 | 0.4049 | 0.282 | 0.251
7192 | 0.4053 | 0.405 | 0.4053 | 0.122 | 0.107
7193 | 0.4093 | 0.409 | 0.4093 | 0.005 | 0.006
7194 | 0.4171 | 0.417 | 0.4171 | 0 | 0
7195 | 0.4145 | 0.415 | 0.4145 | 0 | 0
7196 | 0.3874 | 0.387 | 0.3874 | 0 | 0
7197 | 0.3532 | 0.353 | 0.3532 | 0 | 0
7198 | 0.3243 | 0.324 | 0.3243 | 0 | 0
7199 | 0.2875 | 0.288 | 0.2875 | 0 | 0
7200 | 0.2598 | 0.26 | 0.2598 | 0 | 0
7201 | 0.2316 | 0.232 | 0.2316 | 0 | 0
7202 | 0.2031 | 0.203 | 0.2031 | 0 | 0
7203 | 0.1795 | 0.18 | 0.1795 | 0 | 0
7204 | 0.1589 | 0.159 | 0.1589 | 0 | 0
7205 | 0.1442 | 0.144 | 0.1442 | 0 | 0
7206 | 0.1365 | 0.137 | 0.1365 | 0 | 0
7207 | 0.125 | 0.125 | 0.125 | 0 | 0
7208 | 0.1073 | 0.107 | 0.1073 | 0.051 | 0.028
7209 | 0.0802 | 0.08 | 0.0802 | 0.154 | 0.091
7210 | 0.0741 | 0.074 | 0.0741 | 0.316 | 0.114
7211 | 0.0736 | 0.074 | 0.0736 | 0.408 | 0.128
7212 | 0.0745 | 0.075 | 0.0745 | 0.427 | 0.139
7213 | 0.0823 | 0.082 | 0.0823 | 0.399 | 0.119
7214 | 0.0937 | 0.094 | 0.0937 | 0.318 | 0.068
7215 | 0.104 | 0.104 | 0.104 | 0.213 | 0.048
7216 | 0.1142 | 0.114 | 0.1142 | 0.076 | 0.019
7217 | 0.1249 | 0.125 | 0.1249 | 0.001 | 0
7218 | 0.1235 | 0.124 | 0.1235 | 0 | 0
7219 | 0.1163 | 0.116 | 0.1163 | 0 | 0
7220 | 0.1095 | 0.11 | 0.1095 | 0 | 0
7221 | 0.1019 | 0.102 | 0.1019 | 0 | 0
7222 | 0.0929 | 0.093 | 0.0929 | 0 | 0
7223 | 0.0859 | 0.086 | 0.0859 | 0 | 0
7224 | 0.0901 | 0.09 | 0.0901 | 0 | 0
7225 | 0.0996 | 0.1 | 0.0996 | 0 | 0
7226 | 0.11 | 0.11 | 0.11 | 0 | 0
7227 | 0.118 | 0.118 | 0.118 | 0 | 0
7228 | 0.117 | 0.117 | 0.117 | 0 | 0
7229 | 0.1127 | 0.113 | 0.1127 | 0 | 0
7230 | 0.1097 | 0.11 | 0.1097 | 0 | 0
7231 | 0.1107 | 0.111 | 0.1107 | 0 | 0
7232 | 0.1136 | 0.114 | 0.1136 | 0.077 | 0.039
7233 | 0.1027 | 0.103 | 0.1027 | 0.256 | 0.136
7234 | 0.0976 | 0.098 | 0.0976 | 0.414 | 0.22
7235 | 0.0931 | 0.093 | 0.0931 | 0.499 | 0.291
7236 | 0.0888 | 0.089 | 0.0888 | 0.526 | 0.345
7237 | 0.0885 | 0.089 | 0.0885 | 0.501 | 0.304
7238 | 0.0938 | 0.094 | 0.0938 | 0.423 | 0.257
7239 | 0.104 | 0.104 | 0.104 | 0.296 | 0.191
7240 | 0.132 | 0.132 | 0.132 | 0.143 | 0.105
7241 | 0.1916 | 0.192 | 0.1916 | 0.004 | 0.006
7242 | 0.2582 | 0.258 | 0.2582 | 0 | 0
7243 | 0.3063 | 0.306 | 0.3063 | 0 | 0
7244 | 0.3272 | 0.327 | 0.3272 | 0 | 0
7245 | 0.326 | 0.326 | 0.326 | 0 | 0
7246 | 0.31 | 0.31 | 0.31 | 0 | 0
7247 | 0.2841 | 0.284 | 0.2841 | 0 | 0
7248 | 0.2593 | 0.259 | 0.2593 | 0 | 0
7249 | 0.2388 | 0.239 | 0.2388 | 0 | 0
7250 | 0.2208 | 0.221 | 0.2208 | 0 | 0
7251 | 0.197 | 0.197 | 0.197 | 0 | 0
7252 | 0.1721 | 0.172 | 0.1721 | 0 | 0
7253 | 0.1583 | 0.158 | 0.1583 | 0 | 0
7254 | 0.156 | 0.156 | 0.156 | 0 | 0
7255 | 0.1647 | 0.165 | 0.1647 | 0 | 0
7256 | 0.1852 | 0.185 | 0.1852 | 0.041 | 0.044
7257 | 0.2047 | 0.205 | 0.2047 | 0.223 | 0.201
7258 | 0.2106 | 0.211 | 0.2106 | 0.409 | 0.325
7259 | 0.2265 | 0.227 | 0.2265 | 0.513 | 0.366
7260 | 0.2549 | 0.255 | 0.2549 | 0.551 | 0.375
7261 | 0.241 | 0.241 | 0.241 | 0.521 | 0.338
7262 | 0.221 | 0.221 | 0.221 | 0.439 | 0.241
7263 | 0.2127 | 0.213 | 0.2127 | 0.308 | 0.17
7264 | 0.2351 | 0.235 | 0.2351 | 0.152 | 0.073
7265 | 0.3034 | 0.303 | 0.3034 | 0.004 | 0.002
7266 | 0.3707 | 0.371 | 0.3707 | 0 | 0
7267 | 0.413 | 0.413 | 0.413 | 0 | 0
7268 | 0.4244 | 0.424 | 0.4244 | 0 | 0
7269 | 0.4148 | 0.415 | 0.4148 | 0 | 0
7270 | 0.3946 | 0.395 | 0.3946 | 0 | 0
7271 | 0.3625 | 0.363 | 0.3625 | 0 | 0
7272 | 0.3171 | 0.317 | 0.3171 | 0 | 0
7273 | 0.271 | 0.271 | 0.271 | 0 | 0
7274 | 0.238 | 0.238 | 0.238 | 0 | 0
7275 | 0.2246 | 0.225 | 0.2246 | 0 | 0
7276 | 0.2258 | 0.226 | 0.2258 | 0 | 0
7277 | 0.2269 | 0.227 | 0.2269 | 0 | 0
7278 | 0.2186 | 0.219 | 0.2186 | 0 | 0
7279 | 0.2209 | 0.221 | 0.2209 | 0 | 0
7280 | 0.2292 | 0.229 | 0.2292 | 0.053 | 0.051
7281 | 0.2247 | 0.225 | 0.2247 | 0.273 | 0.23
7282 | 0.2202 | 0.22 | 0.2202 | 0.431 | 0.364
7283 | 0.2107 | 0.211 | 0.2107 | 0.503 | 0.449
7284 | 0.219 | 0.219 | 0.219 | 0.517 | 0.488
7285 | 0.2263 | 0.226 | 0.2263 | 0.485 | 0.464
7286 | 0.2017 | 0.202 | 0.2017 | 0.415 | 0.376
7287 | 0.179 | 0.179 | 0.179 | 0.296 | 0.24
7288 | 0.196 | 0.196 | 0.196 | 0.147 | 0.088
7289 | 0.265 | 0.265 | 0.265 | 0.002 | 0.002
7290 | 0.3346 | 0.335 | 0.3346 | 0 | 0
7291 | 0.3726 | 0.373 | 0.3726 | 0 | 0
7292 | 0.3637 | 0.364 | 0.3637 | 0 | 0
7293 | 0.3096 | 0.31 | 0.3096 | 0 | 0
7294 | 0.3232 | 0.323 | 0.3232 | 0 | 0
7295 | 0.3104 | 0.31 | 0.3104 | 0 | 0
7296 | 0.2414 | 0.241 | 0.2414 | 0 | 0
7297 | 0.2133 | 0.213 | 0.2133 | 0 | 0
7298 | 0.2139 | 0.214 | 0.2139 | 0 | 0
7299 | 0.2125 | 0.213 | 0.2125 | 0 | 0
7300 | 0.209 | 0.209 | 0.209 | 0 | 0
7301 | 0.195 | 0.195 | 0.195 | 0 | 0
7302 | 0.1699 | 0.17 | 0.1699 | 0 | 0
7303 | 0.1769 | 0.177 | 0.1769 | 0 | 0
7304 | 0.1818 | 0.182 | 0.1818 | 0.006 | 0.071
7305 | 0.1873 | 0.187 | 0.1873 | 0.018 | 0.274
7306 | 0.2084 | 0.208 | 0.2084 | 0.027 | 0.388
7307 | 0.2219 | 0.222 | 0.2219 | 0.034 | 0.442
7308 | 0.2369 | 0.237 | 0.2369 | 0.043 | 0.45
7309 | 0.2756 | 0.276 | 0.2756 | 0.04 | 0.42
7310 | 0.3265 | 0.327 | 0.3265 | 0.032 | 0.354
7311 | 0.4042 | 0.404 | 0.4042 | 0.02 | 0.228
7312 | 0.4838 | 0.484 | 0.4838 | 0.006 | 0.083
7313 | 0.5343 | 0.534 | 0.5343 | 0 | 0
7314 | 0.5229 | 0.523 | 0.5229 | 0 | 0
7315 | 0.5208 | 0.521 | 0.5208 | 0 | 0
7316 | 0.55 | 0.55 | 0.55 | 0 | 0
7317 | 0.5156 | 0.516 | 0.5156 | 0 | 0
7318 | 0.5022 | 0.502 | 0.5022 | 0 | 0
7319 | 0.4719 | 0.472 | 0.4719 | 0 | 0
7320 | 0.4477 | 0.448 | 0.4477 | 0 | 0
7321 | 0.4783 | 0.478 | 0.4783 | 0 | 0
7322 | 0.5612 | 0.561 | 0.5612 | 0 | 0
7323 | 0.7057 | 0.706 | 0.7057 | 0 | 0
7324 | 0.7698 | 0.77 | 0.7698 | 0 | 0
7325 | 0.7583 | 0.758 | 0.7583 | 0 | 0
7326 | 0.7923 | 0.792 | 0.7923 | 0 | 0
7327 | 0.8135 | 0.814 | 0.8135 | 0 | 0
7328 | 0.7771 | 0.777 | 0.7771 | 0.019 | 0.055
7329 | 0.699 | 0.699 | 0.699 | 0.111 | 0.22
7330 | 0.6227 | 0.623 | 0.6227 | 0.222 | 0.321
7331 | 0.6539 | 0.654 | 0.6539 | 0.28 | 0.396
7332 | 0.754 | 0.754 | 0.754 | 0.372 | 0.418
7333 | 0.8077 | 0.808 | 0.8077 | 0.382 | 0.397
7334 | 0.8425 | 0.843 | 0.8425 | 0.306 | 0.351
7335 | 0.8777 | 0.878 | 0.8777 | 0.178 | 0.223
7336 | 0.9176 | 0.918 | 0.9176 | 0.053 | 0.08
7337 | 0.9416 | 0.942 | 0.9416 | 0 | 0
7338 | 0.9436 | 0.944 | 0.9436 | 0 | 0
7339 | 0.9401 | 0.94 | 0.9401 | 0 | 0
7340 | 0.926 | 0.926 | 0.926 | 0 | 0
7341 | 0.9046 | 0.905 | 0.9046 | 0 | 0
7342 | 0.8742 | 0.874 | 0.8742 | 0 | 0
7343 | 0.8345 | 0.835 | 0.8345 | 0 | 0
7344 | 0.7726 | 0.773 | 0.7726 | 0 | 0
7345 | 0.7309 | 0.731 | 0.7309 | 0 | 0
7346 | 0.6847 | 0.685 | 0.6847 | 0 | 0
7347 | 0.6774 | 0.677 | 0.6774 | 0 | 0
7348 | 0.6172 | 0.617 | 0.6172 | 0 | 0
7349 | 0.5402 | 0.54 | 0.5402 | 0 | 0
7350 | 0.4812 | 0.481 | 0.4812 | 0 | 0
7351 | 0.4349 | 0.435 | 0.4349 | 0 | 0
7352 | 0.3675 | 0.368 | 0.3675 | 0.009 | 0.073
7353 | 0.2692 | 0.269 | 0.2692 | 0.047 | 0.29
7354 | 0.1816 | 0.182 | 0.1816 | 0.088 | 0.435
7355 | 0.1242 | 0.124 | 0.1242 | 0.145 | 0.506
7356 | 0.0986 | 0.099 | 0.0986 | 0.179 | 0.528
7357 | 0.0909 | 0.091 | 0.0909 | 0.152 | 0.513
7358 | 0.0736 | 0.074 | 0.0736 | 0.099 | 0.389
7359 | 0.0477 | 0.048 | 0.0477 | 0.041 | 0.23
7360 | 0.0277 | 0.028 | 0.0277 | 0.007 | 0.082
7361 | 0.0238 | 0.024 | 0.0238 | 0 | 0
7362 | 0.0259 | 0.026 | 0.0259 | 0 | 0
7363 | 0.0221 | 0.022 | 0.0221 | 0 | 0
7364 | 0.0138 | 0.014 | 0.0138 | 0 | 0
7365 | 0.0049 | 0.005 | 0.0049 | 0 | 0
7366 | 0.0031 | 0.003 | 0.0031 | 0 | 0
7367 | 0.009 | 0.009 | 0.009 | 0 | 0
7368 | 0.0569 | 0.057 | 0.0569 | 0 | 0
7369 | 0.1309 | 0.131 | 0.1309 | 0 | 0
7370 | 0.2072 | 0.207 | 0.2072 | 0 | 0
7371 | 0.2519 | 0.252 | 0.2519 | 0 | 0
7372 | 0.2737 | 0.274 | 0.2737 | 0 | 0
7373 | 0.2807 | 0.281 | 0.2807 | 0 | 0
7374 | 0.2928 | 0.293 | 0.2928 | 0 | 0
7375 | 0.3014 | 0.301 | 0.3014 | 0 | 0
7376 | 0.2964 | 0.296 | 0.2964 | 0.021 | 0.033
7377 | 0.2726 | 0.273 | 0.2726 | 0.1 | 0.144
7378 | 0.2448 | 0.245 | 0.2448 | 0.201 | 0.218
7379 | 0.1928 | 0.193 | 0.1928 | 0.284 | 0.257
7380 | 0.1592 | 0.159 | 0.1592 | 0.305 | 0.253
7381 | 0.1299 | 0.13 | 0.1299 | 0.285 | 0.214
7382 | 0.1165 | 0.117 | 0.1165 | 0.194 | 0.17
7383 | 0.1227 | 0.123 | 0.1227 | 0.1 | 0.1
7384 | 0.1521 | 0.152 | 0.1521 | 0.032 | 0.033
7385 | 0.176 | 0.176 | 0.176 | 0.001 | 0
7386 | 0.1813 | 0.181 | 0.1813 | 0 | 0
7387 | 0.1701 | 0.17 | 0.1701 | 0 | 0
7388 | 0.1554 | 0.155 | 0.1554 | 0 | 0
7389 | 0.1299 | 0.13 | 0.1299 | 0 | 0
7390 | 0.1017 | 0.102 | 0.1017 | 0 | 0
7391 | 0.0806 | 0.081 | 0.0806 | 0 | 0
7392 | 0.0677 | 0.068 | 0.0677 | 0 | 0
7393 | 0.06 | 0.06 | 0.06 | 0 | 0
7394 | 0.059 | 0.059 | 0.059 | 0 | 0
7395 | 0.0588 | 0.059 | 0.0588 | 0 | 0
7396 | 0.062 | 0.062 | 0.062 | 0 | 0
7397 | 0.062 | 0.062 | 0.062 | 0 | 0
7398 | 0.0513 | 0.051 | 0.0513 | 0 | 0
7399 | 0.0361 | 0.036 | 0.0361 | 0 | 0
7400 | 0.0234 | 0.023 | 0.0234 | 0.005 | 0.022
7401 | 0.0124 | 0.012 | 0.0124 | 0.03 | 0.125
7402 | 0.0064 | 0.006 | 0.0064 | 0.053 | 0.128
7403 | 0.0046 | 0.005 | 0.0046 | 0.08 | 0.126
7404 | 0.0047 | 0.005 | 0.0047 | 0.116 | 0.136
7405 | 0.0045 | 0.005 | 0.0045 | 0.123 | 0.127
7406 | 0.0054 | 0.005 | 0.0054 | 0.107 | 0.094
7407 | 0.0071 | 0.007 | 0.0071 | 0.068 | 0.089
7408 | 0.0149 | 0.015 | 0.0149 | 0.016 | 0.04
7409 | 0.0334 | 0.033 | 0.0334 | 0 | 0
7410 | 0.0692 | 0.069 | 0.0692 | 0 | 0
7411 | 0.1259 | 0.126 | 0.1259 | 0 | 0
7412 | 0.188 | 0.188 | 0.188 | 0 | 0
7413 | 0.2397 | 0.24 | 0.2397 | 0 | 0
7414 | 0.2707 | 0.271 | 0.2707 | 0 | 0
7415 | 0.2705 | 0.271 | 0.2705 | 0 | 0
7416 | 0.2576 | 0.258 | 0.2576 | 0 | 0
7417 | 0.245 | 0.245 | 0.245 | 0 | 0
7418 | 0.2235 | 0.224 | 0.2235 | 0 | 0
7419 | 0.2046 | 0.205 | 0.2046 | 0 | 0
7420 | 0.191 | 0.191 | 0.191 | 0 | 0
7421 | 0.1874 | 0.187 | 0.1874 | 0 | 0
7422 | 0.1725 | 0.173 | 0.1725 | 0 | 0
7423 | 0.144 | 0.144 | 0.144 | 0 | 0
7424 | 0.1158 | 0.116 | 0.1158 | 0.022 | 0.008
7425 | 0.0899 | 0.09 | 0.0899 | 0.12 | 0.038
7426 | 0.0657 | 0.066 | 0.0657 | 0.236 | 0.063
7427 | 0.0441 | 0.044 | 0.0441 | 0.314 | 0.095
7428 | 0.0218 | 0.022 | 0.0218 | 0.334 | 0.107
7429 | 0.0125 | 0.013 | 0.0125 | 0.324 | 0.104
7430 | 0.0096 | 0.01 | 0.0096 | 0.251 | 0.101
7431 | 0.0078 | 0.008 | 0.0078 | 0.142 | 0.052
7432 | 0.0059 | 0.006 | 0.0059 | 0.042 | 0.025
7433 | 0.0025 | 0.003 | 0.0025 | 0 | 0
7434 | 0.0001 | 0 | 0.0001 | 0 | 0
7435 | 0 | 0 | 0 | 0 | 0
7436 | 0.0021 | 0.002 | 0.0021 | 0 | 0
7437 | 0.0239 | 0.024 | 0.0239 | 0 | 0
7438 | 0.0595 | 0.06 | 0.0595 | 0 | 0
7439 | 0.0969 | 0.097 | 0.0969 | 0 | 0
7440 | 0.1313 | 0.131 | 0.1313 | 0 | 0
7441 | 0.1603 | 0.16 | 0.1603 | 0 | 0
7442 | 0.1797 | 0.18 | 0.1797 | 0 | 0
7443 | 0.1947 | 0.195 | 0.1947 | 0 | 0
7444 | 0.21 | 0.21 | 0.21 | 0 | 0
7445 | 0.238 | 0.238 | 0.238 | 0 | 0
7446 | 0.2774 | 0.277 | 0.2774 | 0 | 0
7447 | 0.3309 | 0.331 | 0.3309 | 0 | 0
7448 | 0.3876 | 0.388 | 0.3876 | 0.009 | 0.008
7449 | 0.4201 | 0.42 | 0.4201 | 0.058 | 0.063
7450 | 0.4438 | 0.444 | 0.4438 | 0.133 | 0.063
7451 | 0.4741 | 0.474 | 0.4741 | 0.167 | 0.068
7452 | 0.4949 | 0.495 | 0.4949 | 0.13 | 0.075
7453 | 0.4421 | 0.442 | 0.4421 | 0.078 | 0.086
7454 | 0.3815 | 0.382 | 0.3815 | 0.047 | 0.109
7455 | 0.3233 | 0.323 | 0.3233 | 0.038 | 0.066
7456 | 0.374 | 0.374 | 0.374 | 0.02 | 0.014
7457 | 0.5146 | 0.515 | 0.5146 | 0 | 0
7458 | 0.6276 | 0.628 | 0.6276 | 0 | 0
7459 | 0.6965 | 0.697 | 0.6965 | 0 | 0
7460 | 0.6408 | 0.641 | 0.6408 | 0 | 0
7461 | 0.6307 | 0.631 | 0.6307 | 0 | 0
7462 | 0.5874 | 0.587 | 0.5874 | 0 | 0
7463 | 0.5355 | 0.536 | 0.5355 | 0 | 0
7464 | 0.4598 | 0.46 | 0.4598 | 0 | 0
7465 | 0.3953 | 0.395 | 0.3953 | 0 | 0
7466 | 0.3595 | 0.36 | 0.3595 | 0 | 0
7467 | 0.3397 | 0.34 | 0.3397 | 0 | 0
7468 | 0.3122 | 0.312 | 0.3122 | 0 | 0
7469 | 0.2914 | 0.291 | 0.2914 | 0 | 0
7470 | 0.2879 | 0.288 | 0.2879 | 0 | 0
7471 | 0.2704 | 0.27 | 0.2704 | 0 | 0
7472 | 0.2459 | 0.246 | 0.2459 | 0.018 | 0.024
7473 | 0.2283 | 0.228 | 0.2283 | 0.103 | 0.136
7474 | 0.213 | 0.213 | 0.213 | 0.21 | 0.184
7475 | 0.1783 | 0.178 | 0.1783 | 0.305 | 0.232
7476 | 0.1464 | 0.146 | 0.1464 | 0.391 | 0.262
7477 | 0.1176 | 0.118 | 0.1176 | 0.393 | 0.236
7478 | 0.1 | 0.1 | 0.1 | 0.336 | 0.169
7479 | 0.0936 | 0.094 | 0.0936 | 0.222 | 0.1
7480 | 0.11 | 0.11 | 0.11 | 0.082 | 0.027
7481 | 0.1452 | 0.145 | 0.1452 | 0 | 0
7482 | 0.189 | 0.189 | 0.189 | 0 | 0
7483 | 0.2329 | 0.233 | 0.2329 | 0 | 0
7484 | 0.2629 | 0.263 | 0.2629 | 0 | 0
7485 | 0.275 | 0.275 | 0.275 | 0 | 0
7486 | 0.2553 | 0.255 | 0.2553 | 0 | 0
7487 | 0.2284 | 0.228 | 0.2284 | 0 | 0
7488 | 0.1989 | 0.199 | 0.1989 | 0 | 0
7489 | 0.163 | 0.163 | 0.163 | 0 | 0
7490 | 0.134 | 0.134 | 0.134 | 0 | 0
7491 | 0.1203 | 0.12 | 0.1203 | 0 | 0
7492 | 0.1365 | 0.137 | 0.1365 | 0 | 0
7493 | 0.1894 | 0.189 | 0.1894 | 0 | 0
7494 | 0.2798 | 0.28 | 0.2798 | 0 | 0
7495 | 0.381 | 0.381 | 0.381 | 0 | 0
7496 | 0.4536 | 0.454 | 0.4536 | 0.003 | 0.012
7497 | 0.4563 | 0.456 | 0.4563 | 0.037 | 0.093
7498 | 0.4411 | 0.441 | 0.4411 | 0.096 | 0.083
7499 | 0.4369 | 0.437 | 0.4369 | 0.193 | 0.064
7500 | 0.4585 | 0.459 | 0.4585 | 0.278 | 0.064
7501 | 0.4812 | 0.481 | 0.4812 | 0.313 | 0.102
7502 | 0.4843 | 0.484 | 0.4843 | 0.281 | 0.088
7503 | 0.4724 | 0.472 | 0.4724 | 0.185 | 0.062
7504 | 0.4349 | 0.435 | 0.4349 | 0.06 | 0.013
7505 | 0.3572 | 0.357 | 0.3572 | 0 | 0
7506 | 0.269 | 0.269 | 0.269 | 0 | 0
7507 | 0.2024 | 0.202 | 0.2024 | 0 | 0
7508 | 0.1754 | 0.175 | 0.1754 | 0 | 0
7509 | 0.181 | 0.181 | 0.181 | 0 | 0
7510 | 0.1933 | 0.193 | 0.1933 | 0 | 0
7511 | 0.1964 | 0.196 | 0.1964 | 0 | 0
7512 | 0.18 | 0.18 | 0.18 | 0 | 0
7513 | 0.1458 | 0.146 | 0.1458 | 0 | 0
7514 | 0.1112 | 0.111 | 0.1112 | 0 | 0
7515 | 0.0837 | 0.084 | 0.0837 | 0 | 0
7516 | 0.0593 | 0.059 | 0.0593 | 0 | 0
7517 | 0.0404 | 0.04 | 0.0404 | 0 | 0
7518 | 0.03 | 0.03 | 0.03 | 0 | 0
7519 | 0.0269 | 0.027 | 0.0269 | 0 | 0
7520 | 0.0273 | 0.027 | 0.0273 | 0.005 | 0.002
7521 | 0.0277 | 0.028 | 0.0277 | 0.054 | 0.026
7522 | 0.0284 | 0.028 | 0.0284 | 0.138 | 0.027
7523 | 0.0304 | 0.03 | 0.0304 | 0.29 | 0.028
7524 | 0.0315 | 0.032 | 0.0315 | 0.472 | 0.029
7525 | 0.0324 | 0.032 | 0.0324 | 0.454 | 0.048
7526 | 0.0356 | 0.036 | 0.0356 | 0.355 | 0.051
7527 | 0.0313 | 0.031 | 0.0313 | 0.216 | 0.033
7528 | 0.0252 | 0.025 | 0.0252 | 0.075 | 0.003
7529 | 0.021 | 0.021 | 0.021 | 0 | 0
7530 | 0.0227 | 0.023 | 0.0227 | 0 | 0
7531 | 0.0284 | 0.028 | 0.0284 | 0 | 0
7532 | 0.0558 | 0.056 | 0.0558 | 0 | 0
7533 | 0.1021 | 0.102 | 0.1021 | 0 | 0
7534 | 0.1424 | 0.142 | 0.1424 | 0 | 0
7535 | 0.191 | 0.191 | 0.191 | 0 | 0
7536 | 0.2462 | 0.246 | 0.2462 | 0 | 0
7537 | 0.276 | 0.276 | 0.276 | 0 | 0
7538 | 0.2836 | 0.284 | 0.2836 | 0 | 0
7539 | 0.3039 | 0.304 | 0.3039 | 0 | 0
7540 | 0.3727 | 0.373 | 0.3727 | 0 | 0
7541 | 0.4713 | 0.471 | 0.4713 | 0 | 0
7542 | 0.5402 | 0.54 | 0.5402 | 0 | 0
7543 | 0.5807 | 0.581 | 0.5807 | 0 | 0
7544 | 0.6312 | 0.631 | 0.6312 | 0.002 | 0.002
7545 | 0.6961 | 0.696 | 0.6961 | 0.027 | 0.033
7546 | 0.7661 | 0.766 | 0.7661 | 0.064 | 0.05
7547 | 0.7763 | 0.776 | 0.7763 | 0.099 | 0.065
7548 | 0.8012 | 0.801 | 0.8012 | 0.113 | 0.06
7549 | 0.7722 | 0.772 | 0.7722 | 0.09 | 0.059
7550 | 0.6451 | 0.645 | 0.6451 | 0.052 | 0.049
7551 | 0.5453 | 0.545 | 0.5453 | 0.02 | 0.023
7552 | 0.544 | 0.544 | 0.544 | 0.003 | 0.011
7553 | 0.5659 | 0.566 | 0.5659 | 0 | 0
7554 | 0.5724 | 0.572 | 0.5724 | 0 | 0
7555 | 0.5994 | 0.599 | 0.5994 | 0 | 0
7556 | 0.6419 | 0.642 | 0.6419 | 0 | 0
7557 | 0.659 | 0.659 | 0.659 | 0 | 0
7558 | 0.6625 | 0.663 | 0.6625 | 0 | 0
7559 | 0.6837 | 0.684 | 0.6837 | 0 | 0
7560 | 0.6898 | 0.69 | 0.6898 | 0 | 0
7561 | 0.6809 | 0.681 | 0.6809 | 0 | 0
7562 | 0.6704 | 0.67 | 0.6704 | 0 | 0
7563 | 0.6411 | 0.641 | 0.6411 | 0 | 0
7564 | 0.6117 | 0.612 | 0.6117 | 0 | 0
7565 | 0.5854 | 0.585 | 0.5854 | 0 | 0
7566 | 0.5432 | 0.543 | 0.5432 | 0 | 0
7567 | 0.5084 | 0.508 | 0.5084 | 0 | 0
7568 | 0.5097 | 0.51 | 0.5097 | 0.001 | 0.008
7569 | 0.5004 | 0.5 | 0.5004 | 0.016 | 0.102
7570 | 0.4836 | 0.484 | 0.4836 | 0.036 | 0.163
7571 | 0.4804 | 0.48 | 0.4804 | 0.062 | 0.18
7572 | 0.4794 | 0.479 | 0.4794 | 0.095 | 0.201
7573 | 0.4939 | 0.494 | 0.4939 | 0.117 | 0.261
7574 | 0.5284 | 0.528 | 0.5284 | 0.104 | 0.226
7575 | 0.5914 | 0.591 | 0.5914 | 0.068 | 0.151
7576 | 0.6746 | 0.675 | 0.6746 | 0.019 | 0.046
7577 | 0.7216 | 0.722 | 0.7216 | 0 | 0
7578 | 0.727 | 0.727 | 0.727 | 0 | 0
7579 | 0.7105 | 0.711 | 0.7105 | 0 | 0
7580 | 0.6756 | 0.676 | 0.6756 | 0 | 0
7581 | 0.6187 | 0.619 | 0.6187 | 0 | 0
7582 | 0.5582 | 0.558 | 0.5582 | 0 | 0
7583 | 0.4861 | 0.486 | 0.4861 | 0 | 0
7584 | 0.4603 | 0.46 | 0.4603 | 0 | 0
7585 | 0.4367 | 0.437 | 0.4367 | 0 | 0
7586 | 0.4532 | 0.453 | 0.4532 | 0 | 0
7587 | 0.4517 | 0.452 | 0.4517 | 0 | 0
7588 | 0.4396 | 0.44 | 0.4396 | 0 | 0
7589 | 0.4328 | 0.433 | 0.4328 | 0 | 0
7590 | 0.435 | 0.435 | 0.435 | 0 | 0
7591 | 0.4398 | 0.44 | 0.4398 | 0 | 0
7592 | 0.4478 | 0.448 | 0.4478 | 0.002 | 0.012
7593 | 0.4469 | 0.447 | 0.4469 | 0.033 | 0.141
7594 | 0.423 | 0.423 | 0.423 | 0.082 | 0.258
7595 | 0.3818 | 0.382 | 0.3818 | 0.125 | 0.376
7596 | 0.3411 | 0.341 | 0.3411 | 0.169 | 0.392
7597 | 0.28 | 0.28 | 0.28 | 0.174 | 0.391
7598 | 0.2107 | 0.211 | 0.2107 | 0.127 | 0.323
7599 | 0.1504 | 0.15 | 0.1504 | 0.063 | 0.136
7600 | 0.1332 | 0.133 | 0.1332 | 0.014 | 0.025
7601 | 0.1588 | 0.159 | 0.1588 | 0 | 0
7602 | 0.2061 | 0.206 | 0.2061 | 0 | 0
7603 | 0.2365 | 0.237 | 0.2365 | 0 | 0
7604 | 0.2535 | 0.254 | 0.2535 | 0 | 0
7605 | 0.2641 | 0.264 | 0.2641 | 0 | 0
7606 | 0.2731 | 0.273 | 0.2731 | 0 | 0
7607 | 0.2586 | 0.259 | 0.2586 | 0 | 0
7608 | 0.2584 | 0.258 | 0.2584 | 0 | 0
7609 | 0.2562 | 0.256 | 0.2562 | 0 | 0
7610 | 0.2722 | 0.272 | 0.2722 | 0 | 0
7611 | 0.3001 | 0.3 | 0.3001 | 0 | 0
7612 | 0.3363 | 0.336 | 0.3363 | 0 | 0
7613 | 0.364 | 0.364 | 0.364 | 0 | 0
7614 | 0.4228 | 0.423 | 0.4228 | 0 | 0
7615 | 0.449 | 0.449 | 0.449 | 0 | 0
7616 | 0.4784 | 0.478 | 0.4784 | 0.008 | 0.005
7617 | 0.5031 | 0.503 | 0.5031 | 0.079 | 0.075
7618 | 0.4859 | 0.486 | 0.4859 | 0.165 | 0.114
7619 | 0.4478 | 0.448 | 0.4478 | 0.216 | 0.16
7620 | 0.4154 | 0.415 | 0.4154 | 0.236 | 0.144
7621 | 0.341 | 0.341 | 0.341 | 0.216 | 0.109
7622 | 0.2519 | 0.252 | 0.2519 | 0.153 | 0.089
7623 | 0.2204 | 0.22 | 0.2204 | 0.074 | 0.044
7624 | 0.2282 | 0.228 | 0.2282 | 0.012 | 0.006
7625 | 0.2378 | 0.238 | 0.2378 | 0 | 0
7626 | 0.2186 | 0.219 | 0.2186 | 0 | 0
7627 | 0.2024 | 0.202 | 0.2024 | 0 | 0
7628 | 0.1674 | 0.167 | 0.1674 | 0 | 0
7629 | 0.1417 | 0.142 | 0.1417 | 0 | 0
7630 | 0.1428 | 0.143 | 0.1428 | 0 | 0
7631 | 0.1465 | 0.147 | 0.1465 | 0 | 0
7632 | 0.1498 | 0.15 | 0.1498 | 0 | 0
7633 | 0.1711 | 0.171 | 0.1711 | 0 | 0
7634 | 0.2186 | 0.219 | 0.2186 | 0 | 0
7635 | 0.3011 | 0.301 | 0.3011 | 0 | 0
7636 | 0.438 | 0.438 | 0.438 | 0 | 0
7637 | 0.5035 | 0.504 | 0.5035 | 0 | 0
7638 | 0.5334 | 0.533 | 0.5334 | 0 | 0
7639 | 0.6013 | 0.601 | 0.6013 | 0 | 0
7640 | 0.6319 | 0.632 | 0.6319 | 0.002 | 0.001
7641 | 0.6559 | 0.656 | 0.6559 | 0.045 | 0.01
7642 | 0.6448 | 0.645 | 0.6448 | 0.105 | 0.023
7643 | 0.5555 | 0.556 | 0.5555 | 0.098 | 0.038
7644 | 0.5082 | 0.508 | 0.5082 | 0.099 | 0.034
7645 | 0.4529 | 0.453 | 0.4529 | 0.075 | 0.041
7646 | 0.4035 | 0.404 | 0.4035 | 0.057 | 0.043
7647 | 0.3859 | 0.386 | 0.3859 | 0.035 | 0.036
7648 | 0.3659 | 0.366 | 0.3659 | 0.007 | 0.01
7649 | 0.3371 | 0.337 | 0.3371 | 0 | 0
7650 | 0.2927 | 0.293 | 0.2927 | 0 | 0
7651 | 0.2238 | 0.224 | 0.2238 | 0 | 0
7652 | 0.1609 | 0.161 | 0.1609 | 0 | 0
7653 | 0.0903 | 0.09 | 0.0903 | 0 | 0
7654 | 0.0518 | 0.052 | 0.0518 | 0 | 0
7655 | 0.0258 | 0.026 | 0.0258 | 0 | 0
7656 | 0.0206 | 0.021 | 0.0206 | 0 | 0
7657 | 0.0205 | 0.021 | 0.0205 | 0 | 0
7658 | 0.0216 | 0.022 | 0.0216 | 0 | 0
7659 | 0.0237 | 0.024 | 0.0237 | 0 | 0
7660 | 0.0228 | 0.023 | 0.0228 | 0 | 0
7661 | 0.0252 | 0.025 | 0.0252 | 0 | 0
7662 | 0.0378 | 0.038 | 0.0378 | 0 | 0
7663 | 0.0654 | 0.065 | 0.0654 | 0 | 0
7664 | 0.1046 | 0.105 | 0.1046 | 0 | 0.002
7665 | 0.1449 | 0.145 | 0.1449 | 0.014 | 0.012
7666 | 0.1711 | 0.171 | 0.1711 | 0.037 | 0.025
7667 | 0.1866 | 0.187 | 0.1866 | 0.057 | 0.041
7668 | 0.2044 | 0.204 | 0.2044 | 0.069 | 0.043
7669 | 0.2173 | 0.217 | 0.2173 | 0.073 | 0.045
7670 | 0.2284 | 0.228 | 0.2284 | 0.061 | 0.036
7671 | 0.238 | 0.238 | 0.238 | 0.036 | 0.021
7672 | 0.2454 | 0.245 | 0.2454 | 0.006 | 0.004
7673 | 0.2576 | 0.258 | 0.2576 | 0 | 0
7674 | 0.2722 | 0.272 | 0.2722 | 0 | 0
7675 | 0.2871 | 0.287 | 0.2871 | 0 | 0
7676 | 0.306 | 0.306 | 0.306 | 0 | 0
7677 | 0.3358 | 0.336 | 0.3358 | 0 | 0
7678 | 0.3611 | 0.361 | 0.3611 | 0 | 0
7679 | 0.3581 | 0.358 | 0.3581 | 0 | 0
7680 | 0.3365 | 0.337 | 0.3365 | 0 | 0
7681 | 0.2976 | 0.298 | 0.2976 | 0 | 0
7682 | 0.2638 | 0.264 | 0.2638 | 0 | 0
7683 | 0.2392 | 0.239 | 0.2392 | 0 | 0
7684 | 0.2431 | 0.243 | 0.2431 | 0 | 0
7685 | 0.2305 | 0.231 | 0.2305 | 0 | 0
7686 | 0.1959 | 0.196 | 0.1959 | 0 | 0
7687 | 0.1726 | 0.173 | 0.1726 | 0 | 0
7688 | 0.1513 | 0.151 | 0.1513 | 0.004 | 0.001
7689 | 0.0539 | 0.054 | 0.0539 | 0.063 | 0.042
7690 | 0.0412 | 0.041 | 0.0412 | 0.17 | 0.066
7691 | 0.0523 | 0.052 | 0.0523 | 0.255 | 0.124
7692 | 0.0219 | 0.022 | 0.0219 | 0.191 | 0.134
7693 | 0.0004 | 0 | 0.0004 | 0.133 | 0.086
7694 | 0.0013 | 0.001 | 0.0013 | 0.076 | 0.051
7695 | 0.0069 | 0.007 | 0.0069 | 0.04 | 0.039
7696 | 0.0223 | 0.022 | 0.0223 | 0.008 | 0.009
7697 | 0.0435 | 0.044 | 0.0435 | 0 | 0
7698 | 0.0732 | 0.073 | 0.0732 | 0 | 0
7699 | 0.1044 | 0.104 | 0.1044 | 0 | 0
7700 | 0.1167 | 0.117 | 0.1167 | 0 | 0
7701 | 0.1307 | 0.131 | 0.1307 | 0 | 0
7702 | 0.1633 | 0.163 | 0.1633 | 0 | 0
7703 | 0.2241 | 0.224 | 0.2241 | 0 | 0
7704 | 0.2485 | 0.249 | 0.2485 | 0 | 0
7705 | 0.2543 | 0.254 | 0.2543 | 0 | 0
7706 | 0.2416 | 0.242 | 0.2416 | 0 | 0
7707 | 0.2327 | 0.233 | 0.2327 | 0 | 0
7708 | 0.2591 | 0.259 | 0.2591 | 0 | 0
7709 | 0.2815 | 0.282 | 0.2815 | 0 | 0
7710 | 0.3032 | 0.303 | 0.3032 | 0 | 0
7711 | 0.3341 | 0.334 | 0.3341 | 0 | 0
7712 | 0.3406 | 0.341 | 0.3406 | 0 | 0.003
7713 | 0.3268 | 0.327 | 0.3268 | 0.011 | 0.098
7714 | 0.3115 | 0.312 | 0.3115 | 0.027 | 0.222
7715 | 0.2973 | 0.297 | 0.2973 | 0.033 | 0.264
7716 | 0.321 | 0.321 | 0.321 | 0.037 | 0.17
7717 | 0.3742 | 0.374 | 0.3742 | 0.034 | 0.143
7718 | 0.4373 | 0.437 | 0.4373 | 0.024 | 0.105
7719 | 0.4968 | 0.497 | 0.4968 | 0.01 | 0.078
7720 | 0.573 | 0.573 | 0.573 | 0.001 | 0.017
7721 | 0.659 | 0.659 | 0.659 | 0 | 0
7722 | 0.6963 | 0.696 | 0.6963 | 0 | 0
7723 | 0.6931 | 0.693 | 0.6931 | 0 | 0
7724 | 0.6576 | 0.658 | 0.6576 | 0 | 0
7725 | 0.6267 | 0.627 | 0.6267 | 0 | 0
7726 | 0.6166 | 0.617 | 0.6166 | 0 | 0
7727 | 0.6246 | 0.625 | 0.6246 | 0 | 0
7728 | 0.6092 | 0.609 | 0.6092 | 0 | 0
7729 | 0.6078 | 0.608 | 0.6078 | 0 | 0
7730 | 0.5789 | 0.579 | 0.5789 | 0 | 0
7731 | 0.5386 | 0.539 | 0.5386 | 0 | 0
7732 | 0.4911 | 0.491 | 0.4911 | 0 | 0
7733 | 0.4289 | 0.429 | 0.4289 | 0 | 0
7734 | 0.3611 | 0.361 | 0.3611 | 0 | 0
7735 | 0.2928 | 0.293 | 0.2928 | 0 | 0
7736 | 0.2348 | 0.235 | 0.2348 | 0.002 | 0.002
7737 | 0.196 | 0.196 | 0.196 | 0.054 | 0.06
7738 | 0.164 | 0.164 | 0.164 | 0.126 | 0.1
7739 | 0.1376 | 0.138 | 0.1376 | 0.192 | 0.106
7740 | 0.1236 | 0.124 | 0.1236 | 0.223 | 0.098
7741 | 0.1193 | 0.119 | 0.1193 | 0.205 | 0.091
7742 | 0.1125 | 0.113 | 0.1125 | 0.151 | 0.047
7743 | 0.0989 | 0.099 | 0.0989 | 0.085 | 0.021
7744 | 0.0859 | 0.086 | 0.0859 | 0.018 | 0.001
7745 | 0.0573 | 0.057 | 0.0573 | 0 | 0
7746 | 0.0298 | 0.03 | 0.0298 | 0 | 0
7747 | 0.0138 | 0.014 | 0.0138 | 0 | 0
7748 | 0.0082 | 0.008 | 0.0082 | 0 | 0
7749 | 0.0073 | 0.007 | 0.0073 | 0 | 0
7750 | 0.0114 | 0.011 | 0.0114 | 0 | 0
7751 | 0.0213 | 0.021 | 0.0213 | 0 | 0
7752 | 0.0329 | 0.033 | 0.0329 | 0 | 0
7753 | 0.04 | 0.04 | 0.04 | 0 | 0
7754 | 0.0416 | 0.042 | 0.0416 | 0 | 0
7755 | 0.0414 | 0.041 | 0.0414 | 0 | 0
7756 | 0.044 | 0.044 | 0.044 | 0 | 0
7757 | 0.0541 | 0.054 | 0.0541 | 0 | 0
7758 | 0.0666 | 0.067 | 0.0666 | 0 | 0
7759 | 0.08 | 0.08 | 0.08 | 0 | 0
7760 | 0.0957 | 0.096 | 0.0957 | 0.005 | 0.001
7761 | 0.1034 | 0.103 | 0.1034 | 0.092 | 0.055
7762 | 0.0909 | 0.091 | 0.0909 | 0.202 | 0.13
7763 | 0.0782 | 0.078 | 0.0782 | 0.309 | 0.131
7764 | 0.0709 | 0.071 | 0.0709 | 0.342 | 0.119
7765 | 0.0649 | 0.065 | 0.0649 | 0.331 | 0.118
7766 | 0.0664 | 0.066 | 0.0664 | 0.26 | 0.162
7767 | 0.0829 | 0.083 | 0.0829 | 0.154 | 0.112
7768 | 0.1257 | 0.126 | 0.1257 | 0.033 | 0.03
7769 | 0.181 | 0.181 | 0.181 | 0 | 0
7770 | 0.2377 | 0.238 | 0.2377 | 0 | 0
7771 | 0.2735 | 0.274 | 0.2735 | 0 | 0
7772 | 0.2825 | 0.283 | 0.2825 | 0 | 0
7773 | 0.2672 | 0.267 | 0.2672 | 0 | 0
7774 | 0.2434 | 0.243 | 0.2434 | 0 | 0
7775 | 0.225 | 0.225 | 0.225 | 0 | 0
7776 | 0.2245 | 0.225 | 0.2245 | 0 | 0
7777 | 0.2375 | 0.238 | 0.2375 | 0 | 0
7778 | 0.2547 | 0.255 | 0.2547 | 0 | 0
7779 | 0.2706 | 0.271 | 0.2706 | 0 | 0
7780 | 0.2829 | 0.283 | 0.2829 | 0 | 0
7781 | 0.2897 | 0.29 | 0.2897 | 0 | 0
7782 | 0.2973 | 0.297 | 0.2973 | 0 | 0
7783 | 0.3137 | 0.314 | 0.3137 | 0 | 0
7784 | 0.3333 | 0.333 | 0.3333 | 0.001 | 0.002
7785 | 0.336 | 0.336 | 0.336 | 0.03 | 0.083
7786 | 0.3228 | 0.323 | 0.3228 | 0.083 | 0.123
7787 | 0.3049 | 0.305 | 0.3049 | 0.132 | 0.166
7788 | 0.2919 | 0.292 | 0.2919 | 0.135 | 0.128
7789 | 0.2933 | 0.293 | 0.2933 | 0.104 | 0.081
7790 | 0.2889 | 0.289 | 0.2889 | 0.06 | 0.062
7791 | 0.2842 | 0.284 | 0.2842 | 0.03 | 0.046
7792 | 0.2948 | 0.295 | 0.2948 | 0.003 | 0.019
7793 | 0.2975 | 0.298 | 0.2975 | 0 | 0
7794 | 0.2829 | 0.283 | 0.2829 | 0 | 0
7795 | 0.2632 | 0.263 | 0.2632 | 0 | 0
7796 | 0.2417 | 0.242 | 0.2417 | 0 | 0
7797 | 0.2188 | 0.219 | 0.2188 | 0 | 0
7798 | 0.1964 | 0.196 | 0.1964 | 0 | 0
7799 | 0.1737 | 0.174 | 0.1737 | 0 | 0
7800 | 0.1638 | 0.164 | 0.1638 | 0 | 0
7801 | 0.1759 | 0.176 | 0.1759 | 0 | 0
7802 | 0.2004 | 0.2 | 0.2004 | 0 | 0
7803 | 0.2458 | 0.246 | 0.2458 | 0 | 0
7804 | 0.2842 | 0.284 | 0.2842 | 0 | 0
7805 | 0.3311 | 0.331 | 0.3311 | 0 | 0
7806 | 0.3815 | 0.382 | 0.3815 | 0 | 0
7807 | 0.4123 | 0.412 | 0.4123 | 0 | 0
7808 | 0.4139 | 0.414 | 0.4139 | 0.001 | 0.003
7809 | 0.4054 | 0.405 | 0.4054 | 0.05 | 0.122
7810 | 0.3961 | 0.396 | 0.3961 | 0.174 | 0.233
7811 | 0.3785 | 0.379 | 0.3785 | 0.299 | 0.291
7812 | 0.3761 | 0.376 | 0.3761 | 0.365 | 0.264
7813 | 0.3491 | 0.349 | 0.3491 | 0.347 | 0.191
7814 | 0.3069 | 0.307 | 0.3069 | 0.269 | 0.16
7815 | 0.289 | 0.289 | 0.289 | 0.131 | 0.109
7816 | 0.3453 | 0.345 | 0.3453 | 0.016 | 0.021
7817 | 0.4354 | 0.435 | 0.4354 | 0 | 0
7818 | 0.4709 | 0.471 | 0.4709 | 0 | 0
7819 | 0.4982 | 0.498 | 0.4982 | 0 | 0
7820 | 0.5182 | 0.518 | 0.5182 | 0 | 0
7821 | 0.5062 | 0.506 | 0.5062 | 0 | 0
7822 | 0.4955 | 0.496 | 0.4955 | 0 | 0
7823 | 0.4749 | 0.475 | 0.4749 | 0 | 0
7824 | 0.4652 | 0.465 | 0.4652 | 0 | 0
7825 | 0.4686 | 0.469 | 0.4686 | 0 | 0
7826 | 0.4669 | 0.467 | 0.4669 | 0 | 0
7827 | 0.4657 | 0.466 | 0.4657 | 0 | 0
7828 | 0.4494 | 0.449 | 0.4494 | 0 | 0
7829 | 0.4243 | 0.424 | 0.4243 | 0 | 0
7830 | 0.4195 | 0.42 | 0.4195 | 0 | 0
7831 | 0.4285 | 0.429 | 0.4285 | 0 | 0
7832 | 0.442 | 0.442 | 0.442 | 0 | 0.001
7833 | 0.4538 | 0.454 | 0.4538 | 0.029 | 0.122
7834 | 0.4474 | 0.447 | 0.4474 | 0.105 | 0.32
7835 | 0.4 | 0.4 | 0.4 | 0.213 | 0.403
7836 | 0.3424 | 0.342 | 0.3424 | 0.268 | 0.403
7837 | 0.3236 | 0.324 | 0.3236 | 0.221 | 0.336
7838 | 0.3181 | 0.318 | 0.3181 | 0.136 | 0.211
7839 | 0.3503 | 0.35 | 0.3503 | 0.069 | 0.096
7840 | 0.4239 | 0.424 | 0.4239 | 0.009 | 0.009
7841 | 0.4735 | 0.474 | 0.4735 | 0 | 0
7842 | 0.4959 | 0.496 | 0.4959 | 0 | 0
7843 | 0.4907 | 0.491 | 0.4907 | 0 | 0
7844 | 0.4641 | 0.464 | 0.4641 | 0 | 0
7845 | 0.4121 | 0.412 | 0.4121 | 0 | 0
7846 | 0.3616 | 0.362 | 0.3616 | 0 | 0
7847 | 0.2898 | 0.29 | 0.2898 | 0 | 0
7848 | 0.2265 | 0.227 | 0.2265 | 0 | 0
7849 | 0.1869 | 0.187 | 0.1869 | 0 | 0
7850 | 0.1676 | 0.168 | 0.1676 | 0 | 0
7851 | 0.1398 | 0.14 | 0.1398 | 0 | 0
7852 | 0.1073 | 0.107 | 0.1073 | 0 | 0
7853 | 0.0905 | 0.091 | 0.0905 | 0 | 0
7854 | 0.0783 | 0.078 | 0.0783 | 0 | 0
7855 | 0.0673 | 0.067 | 0.0673 | 0 | 0
7856 | 0.063 | 0.063 | 0.063 | 0.001 | 0
7857 | 0.0688 | 0.069 | 0.0688 | 0.026 | 0.025
7858 | 0.068 | 0.068 | 0.068 | 0.069 | 0.072
7859 | 0.0659 | 0.066 | 0.0659 | 0.125 | 0.063
7860 | 0.0665 | 0.067 | 0.0665 | 0.202 | 0.054
7861 | 0.061 | 0.061 | 0.061 | 0.214 | 0.036
7862 | 0.0486 | 0.049 | 0.0486 | 0.142 | 0.025
7863 | 0.0595 | 0.06 | 0.0595 | 0.044 | 0.017
7864 | 0.0932 | 0.093 | 0.0932 | 0.004 | 0.002
7865 | 0.1275 | 0.128 | 0.1275 | 0 | 0
7866 | 0.1315 | 0.132 | 0.1315 | 0 | 0
7867 | 0.1283 | 0.128 | 0.1283 | 0 | 0
7868 | 0.1313 | 0.131 | 0.1313 | 0 | 0
7869 | 0.1239 | 0.124 | 0.1239 | 0 | 0
7870 | 0.1075 | 0.108 | 0.1075 | 0 | 0
7871 | 0.0959 | 0.096 | 0.0959 | 0 | 0
7872 | 0.0886 | 0.089 | 0.0886 | 0 | 0
7873 | 0.091 | 0.091 | 0.091 | 0 | 0
7874 | 0.1065 | 0.107 | 0.1065 | 0 | 0
7875 | 0.1341 | 0.134 | 0.1341 | 0 | 0
7876 | 0.1493 | 0.149 | 0.1493 | 0 | 0
7877 | 0.1589 | 0.159 | 0.1589 | 0 | 0
7878 | 0.1591 | 0.159 | 0.1591 | 0 | 0
7879 | 0.1523 | 0.152 | 0.1523 | 0 | 0
7880 | 0.1497 | 0.15 | 0.1497 | 0 | 0
7881 | 0.1513 | 0.151 | 0.1513 | 0.015 | 0.042
7882 | 0.1483 | 0.148 | 0.1483 | 0.047 | 0.087
7883 | 0.1457 | 0.146 | 0.1457 | 0.102 | 0.127
7884 | 0.1419 | 0.142 | 0.1419 | 0.154 | 0.157
7885 | 0.1408 | 0.141 | 0.1408 | 0.164 | 0.177
7886 | 0.1412 | 0.141 | 0.1412 | 0.131 | 0.142
7887 | 0.15 | 0.15 | 0.15 | 0.061 | 0.067
7888 | 0.2066 | 0.207 | 0.2066 | 0.005 | 0.012
7889 | 0.2802 | 0.28 | 0.2802 | 0 | 0
7890 | 0.3301 | 0.33 | 0.3301 | 0 | 0
7891 | 0.3474 | 0.347 | 0.3474 | 0 | 0
7892 | 0.3424 | 0.342 | 0.3424 | 0 | 0
7893 | 0.326 | 0.326 | 0.326 | 0 | 0
7894 | 0.3121 | 0.312 | 0.3121 | 0 | 0
7895 | 0.2952 | 0.295 | 0.2952 | 0 | 0
7896 | 0.2636 | 0.264 | 0.2636 | 0 | 0
7897 | 0.2658 | 0.266 | 0.2658 | 0 | 0
7898 | 0.2784 | 0.278 | 0.2784 | 0 | 0
7899 | 0.2942 | 0.294 | 0.2942 | 0 | 0
7900 | 0.3208 | 0.321 | 0.3208 | 0 | 0
7901 | 0.3174 | 0.317 | 0.3174 | 0 | 0
7902 | 0.3476 | 0.348 | 0.3476 | 0 | 0
7903 | 0.3604 | 0.36 | 0.3604 | 0 | 0
7904 | 0.3648 | 0.365 | 0.3648 | 0 | 0
7905 | 0.3403 | 0.34 | 0.3403 | 0.005 | 0.108
7906 | 0.3408 | 0.341 | 0.3408 | 0.024 | 0.293
7907 | 0.331 | 0.331 | 0.331 | 0.048 | 0.401
7908 | 0.3602 | 0.36 | 0.3602 | 0.061 | 0.472
7909 | 0.3933 | 0.393 | 0.3933 | 0.062 | 0.419
7910 | 0.4593 | 0.459 | 0.4593 | 0.044 | 0.325
7911 | 0.5185 | 0.519 | 0.5185 | 0.02 | 0.153
7912 | 0.5468 | 0.547 | 0.5468 | 0 | 0.016
7913 | 0.5878 | 0.588 | 0.5878 | 0 | 0
7914 | 0.613 | 0.613 | 0.613 | 0 | 0
7915 | 0.5712 | 0.571 | 0.5712 | 0 | 0
7916 | 0.5153 | 0.515 | 0.5153 | 0 | 0
7917 | 0.4414 | 0.441 | 0.4414 | 0 | 0
7918 | 0.397 | 0.397 | 0.397 | 0 | 0
7919 | 0.3726 | 0.373 | 0.3726 | 0 | 0
7920 | 0.3891 | 0.389 | 0.3891 | 0 | 0
7921 | 0.3562 | 0.356 | 0.3562 | 0 | 0
7922 | 0.3262 | 0.326 | 0.3262 | 0 | 0
7923 | 0.3236 | 0.324 | 0.3236 | 0 | 0
7924 | 0.3388 | 0.339 | 0.3388 | 0 | 0
7925 | 0.3675 | 0.368 | 0.3675 | 0 | 0
7926 | 0.4555 | 0.456 | 0.4555 | 0 | 0
7927 | 0.5418 | 0.542 | 0.5418 | 0 | 0
7928 | 0.5578 | 0.558 | 0.5578 | 0 | 0
7929 | 0.4696 | 0.47 | 0.4696 | 0.006 | 0.035
7930 | 0.595 | 0.595 | 0.595 | 0.035 | 0.078
7931 | 0.6936 | 0.694 | 0.6936 | 0.074 | 0.122
7932 | 0.7069 | 0.707 | 0.7069 | 0.105 | 0.139
7933 | 0.7193 | 0.719 | 0.7193 | 0.104 | 0.114
7934 | 0.7169 | 0.717 | 0.7169 | 0.075 | 0.069
7935 | 0.6972 | 0.697 | 0.6972 | 0.034 | 0.02
7936 | 0.6357 | 0.636 | 0.6357 | 0.001 | 0.001
7937 | 0.5644 | 0.564 | 0.5644 | 0 | 0
7938 | 0.5103 | 0.51 | 0.5103 | 0 | 0
7939 | 0.5009 | 0.501 | 0.5009 | 0 | 0
7940 | 0.4935 | 0.494 | 0.4935 | 0 | 0
7941 | 0.5276 | 0.528 | 0.5276 | 0 | 0
7942 | 0.6106 | 0.611 | 0.6106 | 0 | 0
7943 | 0.6687 | 0.669 | 0.6687 | 0 | 0
7944 | 0.712 | 0.712 | 0.712 | 0 | 0
7945 | 0.776 | 0.776 | 0.776 | 0 | 0
7946 | 0.8273 | 0.827 | 0.8273 | 0 | 0
7947 | 0.8556 | 0.856 | 0.8556 | 0 | 0
7948 | 0.863 | 0.863 | 0.863 | 0 | 0
7949 | 0.8608 | 0.861 | 0.8608 | 0 | 0
7950 | 0.8299 | 0.83 | 0.8299 | 0 | 0
7951 | 0.7635 | 0.764 | 0.7635 | 0 | 0
7952 | 0.6533 | 0.653 | 0.6533 | 0 | 0
7953 | 0.5307 | 0.531 | 0.5307 | 0.004 | 0.09
7954 | 0.4056 | 0.406 | 0.4056 | 0.017 | 0.28
7955 | 0.3372 | 0.337 | 0.3372 | 0.035 | 0.375
7956 | 0.3161 | 0.316 | 0.3161 | 0.055 | 0.345
7957 | 0.3476 | 0.348 | 0.3476 | 0.069 | 0.279
7958 | 0.3644 | 0.364 | 0.3644 | 0.059 | 0.23
7959 | 0.3747 | 0.375 | 0.3747 | 0.026 | 0.108
7960 | 0.3953 | 0.395 | 0.3953 | 0.001 | 0.007
7961 | 0.4112 | 0.411 | 0.4112 | 0 | 0
7962 | 0.4399 | 0.44 | 0.4399 | 0 | 0
7963 | 0.4667 | 0.467 | 0.4667 | 0 | 0
7964 | 0.4745 | 0.475 | 0.4745 | 0 | 0
7965 | 0.5154 | 0.515 | 0.5154 | 0 | 0
7966 | 0.564 | 0.564 | 0.564 | 0 | 0
7967 | 0.5457 | 0.546 | 0.5457 | 0 | 0
7968 | 0.5188 | 0.519 | 0.5188 | 0 | 0
7969 | 0.5098 | 0.51 | 0.5098 | 0 | 0
7970 | 0.5064 | 0.506 | 0.5064 | 0 | 0
7971 | 0.5043 | 0.504 | 0.5043 | 0 | 0
7972 | 0.5109 | 0.511 | 0.5109 | 0 | 0
7973 | 0.5201 | 0.52 | 0.5201 | 0 | 0
7974 | 0.5122 | 0.512 | 0.5122 | 0 | 0
7975 | 0.4885 | 0.489 | 0.4885 | 0 | 0
7976 | 0.4677 | 0.468 | 0.4677 | 0.001 | 0
7977 | 0.4438 | 0.444 | 0.4438 | 0.078 | 0.014
7978 | 0.3986 | 0.399 | 0.3986 | 0.192 | 0.068
7979 | 0.3666 | 0.367 | 0.3666 | 0.263 | 0.075
7980 | 0.4137 | 0.414 | 0.4137 | 0.29 | 0.046
7981 | 0.4021 | 0.402 | 0.4021 | 0.265 | 0.041
7982 | 0.3594 | 0.359 | 0.3594 | 0.187 | 0.05
7983 | 0.3318 | 0.332 | 0.3318 | 0.093 | 0.031
7984 | 0.3478 | 0.348 | 0.3478 | 0.006 | 0.001
7985 | 0.3559 | 0.356 | 0.3559 | 0 | 0
7986 | 0.3452 | 0.345 | 0.3452 | 0 | 0
7987 | 0.3129 | 0.313 | 0.3129 | 0 | 0
7988 | 0.2653 | 0.265 | 0.2653 | 0 | 0
7989 | 0.2236 | 0.224 | 0.2236 | 0 | 0
7990 | 0.1983 | 0.198 | 0.1983 | 0 | 0
7991 | 0.1741 | 0.174 | 0.1741 | 0 | 0
7992 | 0.1507 | 0.151 | 0.1507 | 0 | 0
7993 | 0.1261 | 0.126 | 0.1261 | 0 | 0
7994 | 0.1009 | 0.101 | 0.1009 | 0 | 0
7995 | 0.0819 | 0.082 | 0.0819 | 0 | 0
7996 | 0.0714 | 0.071 | 0.0714 | 0 | 0
7997 | 0.0664 | 0.066 | 0.0664 | 0 | 0
7998 | 0.0607 | 0.061 | 0.0607 | 0 | 0
7999 | 0.052 | 0.052 | 0.052 | 0 | 0
8000 | 0.0401 | 0.04 | 0.0401 | 0 | 0
8001 | 0.0285 | 0.029 | 0.0285 | 0.068 | 0.016
8002 | 0.0171 | 0.017 | 0.0171 | 0.17 | 0.039
8003 | 0.0079 | 0.008 | 0.0079 | 0.256 | 0.046
8004 | 0.0066 | 0.007 | 0.0066 | 0.315 | 0.05
8005 | 0.0061 | 0.006 | 0.0061 | 0.321 | 0.046
8006 | 0.005 | 0.005 | 0.005 | 0.254 | 0.03
8007 | 0.006 | 0.006 | 0.006 | 0.135 | 0.013
8008 | 0.0109 | 0.011 | 0.0109 | 0.011 | 0
8009 | 0.0176 | 0.018 | 0.0176 | 0 | 0
8010 | 0.0258 | 0.026 | 0.0258 | 0 | 0
8011 | 0.0333 | 0.033 | 0.0333 | 0 | 0
8012 | 0.0355 | 0.036 | 0.0355 | 0 | 0
8013 | 0.0322 | 0.032 | 0.0322 | 0 | 0
8014 | 0.0271 | 0.027 | 0.0271 | 0 | 0
8015 | 0.0217 | 0.022 | 0.0217 | 0 | 0
8016 | 0.0211 | 0.021 | 0.0211 | 0 | 0
8017 | 0.0268 | 0.027 | 0.0268 | 0 | 0
8018 | 0.0403 | 0.04 | 0.0403 | 0 | 0
8019 | 0.0615 | 0.062 | 0.0615 | 0 | 0
8020 | 0.0789 | 0.079 | 0.0789 | 0 | 0
8021 | 0.0891 | 0.089 | 0.0891 | 0 | 0
8022 | 0.1013 | 0.101 | 0.1013 | 0 | 0
8023 | 0.1144 | 0.114 | 0.1144 | 0 | 0
8024 | 0.1218 | 0.122 | 0.1218 | 0 | 0
8025 | 0.115 | 0.115 | 0.115 | 0.023 | 0.04
8026 | 0.0963 | 0.096 | 0.0963 | 0.078 | 0.064
8027 | 0.0805 | 0.081 | 0.0805 | 0.14 | 0.076
8028 | 0.0639 | 0.064 | 0.0639 | 0.181 | 0.078
8029 | 0.0519 | 0.052 | 0.0519 | 0.171 | 0.089
8030 | 0.0477 | 0.048 | 0.0477 | 0.118 | 0.047
8031 | 0.0558 | 0.056 | 0.0558 | 0.055 | 0.015
8032 | 0.0772 | 0.077 | 0.0772 | 0.004 | 0.003
8033 | 0.108 | 0.108 | 0.108 | 0 | 0
8034 | 0.1357 | 0.136 | 0.1357 | 0 | 0
8035 | 0.1601 | 0.16 | 0.1601 | 0 | 0
8036 | 0.166 | 0.166 | 0.166 | 0 | 0
8037 | 0.1545 | 0.155 | 0.1545 | 0 | 0
8038 | 0.1421 | 0.142 | 0.1421 | 0 | 0
8039 | 0.1648 | 0.165 | 0.1648 | 0 | 0
8040 | 0.205 | 0.205 | 0.205 | 0 | 0
8041 | 0.2435 | 0.244 | 0.2435 | 0 | 0
8042 | 0.2881 | 0.288 | 0.2881 | 0 | 0
8043 | 0.3295 | 0.33 | 0.3295 | 0 | 0
8044 | 0.374 | 0.374 | 0.374 | 0 | 0
8045 | 0.3833 | 0.383 | 0.3833 | 0 | 0
8046 | 0.4036 | 0.404 | 0.4036 | 0 | 0
8047 | 0.4401 | 0.44 | 0.4401 | 0 | 0
8048 | 0.4733 | 0.473 | 0.4733 | 0 | 0
8049 | 0.4708 | 0.471 | 0.4708 | 0.013 | 0.01
8050 | 0.4443 | 0.444 | 0.4443 | 0.041 | 0.04
8051 | 0.4087 | 0.409 | 0.4087 | 0.061 | 0.076
8052 | 0.3754 | 0.375 | 0.3754 | 0.069 | 0.086
8053 | 0.327 | 0.327 | 0.327 | 0.068 | 0.087
8054 | 0.2776 | 0.278 | 0.2776 | 0.047 | 0.076
8055 | 0.2364 | 0.236 | 0.2364 | 0.019 | 0.039
8056 | 0.2139 | 0.214 | 0.2139 | 0 | 0.002
8057 | 0.2082 | 0.208 | 0.2082 | 0 | 0
8058 | 0.2321 | 0.232 | 0.2321 | 0 | 0
8059 | 0.245 | 0.245 | 0.245 | 0 | 0
8060 | 0.2554 | 0.255 | 0.2554 | 0 | 0
8061 | 0.243 | 0.243 | 0.243 | 0 | 0
8062 | 0.2249 | 0.225 | 0.2249 | 0 | 0
8063 | 0.1764 | 0.176 | 0.1764 | 0 | 0
8064 | 0.1584 | 0.158 | 0.1584 | 0 | 0
8065 | 0.1536 | 0.154 | 0.1536 | 0 | 0
8066 | 0.151 | 0.151 | 0.151 | 0 | 0
8067 | 0.1408 | 0.141 | 0.1408 | 0 | 0
8068 | 0.1301 | 0.13 | 0.1301 | 0 | 0
8069 | 0.1252 | 0.125 | 0.1252 | 0 | 0
8070 | 0.147 | 0.147 | 0.147 | 0 | 0
8071 | 0.18 | 0.18 | 0.18 | 0 | 0
8072 | 0.1979 | 0.198 | 0.1979 | 0 | 0
8073 | 0.2386 | 0.239 | 0.2386 | 0.015 | 0.021
8074 | 0.286 | 0.286 | 0.286 | 0.061 | 0.062
8075 | 0.3157 | 0.316 | 0.3157 | 0.109 | 0.111
8076 | 0.332 | 0.332 | 0.332 | 0.161 | 0.2
8077 | 0.3255 | 0.326 | 0.3255 | 0.178 | 0.2
8078 | 0.3025 | 0.303 | 0.3025 | 0.145 | 0.156
8079 | 0.2919 | 0.292 | 0.2919 | 0.07 | 0.082
8080 | 0.3005 | 0.301 | 0.3005 | 0.004 | 0.006
8081 | 0.3216 | 0.322 | 0.3216 | 0 | 0
8082 | 0.3309 | 0.331 | 0.3309 | 0 | 0
8083 | 0.3196 | 0.32 | 0.3196 | 0 | 0
8084 | 0.302 | 0.302 | 0.302 | 0 | 0
8085 | 0.2831 | 0.283 | 0.2831 | 0 | 0
8086 | 0.2655 | 0.266 | 0.2655 | 0 | 0
8087 | 0.2673 | 0.267 | 0.2673 | 0 | 0
8088 | 0.2637 | 0.264 | 0.2637 | 0 | 0
8089 | 0.2733 | 0.273 | 0.2733 | 0 | 0
8090 | 0.2797 | 0.28 | 0.2797 | 0 | 0
8091 | 0.27 | 0.27 | 0.27 | 0 | 0
8092 | 0.2537 | 0.254 | 0.2537 | 0 | 0
8093 | 0.2324 | 0.232 | 0.2324 | 0 | 0
8094 | 0.21 | 0.21 | 0.21 | 0 | 0
8095 | 0.1942 | 0.194 | 0.1942 | 0 | 0
8096 | 0.187 | 0.187 | 0.187 | 0 | 0
8097 | 0.1764 | 0.176 | 0.1764 | 0.019 | 0.107
8098 | 0.1592 | 0.159 | 0.1592 | 0.077 | 0.255
8099 | 0.132 | 0.132 | 0.132 | 0.179 | 0.402
8100 | 0.104 | 0.104 | 0.104 | 0.276 | 0.447
8101 | 0.0728 | 0.073 | 0.0728 | 0.316 | 0.431
8102 | 0.0478 | 0.048 | 0.0478 | 0.266 | 0.331
8103 | 0.0374 | 0.037 | 0.0374 | 0.141 | 0.171
8104 | 0.0344 | 0.034 | 0.0344 | 0.008 | 0.012
8105 | 0.0352 | 0.035 | 0.0352 | 0 | 0
8106 | 0.0388 | 0.039 | 0.0388 | 0 | 0
8107 | 0.0411 | 0.041 | 0.0411 | 0 | 0
8108 | 0.0408 | 0.041 | 0.0408 | 0 | 0
8109 | 0.041 | 0.041 | 0.041 | 0 | 0
8110 | 0.0523 | 0.052 | 0.0523 | 0 | 0
8111 | 0.0736 | 0.074 | 0.0736 | 0 | 0
8112 | 0.0892 | 0.089 | 0.0892 | 0 | 0
8113 | 0.0911 | 0.091 | 0.0911 | 0 | 0
8114 | 0.0926 | 0.093 | 0.0926 | 0 | 0
8115 | 0.0901 | 0.09 | 0.0901 | 0 | 0
8116 | 0.0925 | 0.093 | 0.0925 | 0 | 0
8117 | 0.1106 | 0.111 | 0.1106 | 0 | 0
8118 | 0.1324 | 0.132 | 0.1324 | 0 | 0
8119 | 0.1531 | 0.153 | 0.1531 | 0 | 0
8120 | 0.1846 | 0.185 | 0.1846 | 0 | 0
8121 | 0.2153 | 0.215 | 0.2153 | 0.022 | 0.022
8122 | 0.2387 | 0.239 | 0.2387 | 0.068 | 0.056
8123 | 0.2622 | 0.262 | 0.2622 | 0.095 | 0.076
8124 | 0.3187 | 0.319 | 0.3187 | 0.114 | 0.124
8125 | 0.4024 | 0.402 | 0.4024 | 0.113 | 0.11
8126 | 0.4774 | 0.477 | 0.4774 | 0.086 | 0.08
8127 | 0.5162 | 0.516 | 0.5162 | 0.037 | 0.048
8128 | 0.5729 | 0.573 | 0.5729 | 0.001 | 0.002
8129 | 0.6505 | 0.651 | 0.6505 | 0 | 0
8130 | 0.7203 | 0.72 | 0.7203 | 0 | 0
8131 | 0.7626 | 0.763 | 0.7626 | 0 | 0
8132 | 0.7994 | 0.799 | 0.7994 | 0 | 0
8133 | 0.8341 | 0.834 | 0.8341 | 0 | 0
8134 | 0.848 | 0.848 | 0.848 | 0 | 0
8135 | 0.868 | 0.868 | 0.868 | 0 | 0
8136 | 0.8896 | 0.89 | 0.8896 | 0 | 0
8137 | 0.9104 | 0.91 | 0.9104 | 0 | 0
8138 | 0.9044 | 0.904 | 0.9044 | 0 | 0
8139 | 0.9036 | 0.904 | 0.9036 | 0 | 0
8140 | 0.8904 | 0.89 | 0.8904 | 0 | 0
8141 | 0.882 | 0.882 | 0.882 | 0 | 0
8142 | 0.8756 | 0.876 | 0.8756 | 0 | 0
8143 | 0.8725 | 0.873 | 0.8725 | 0 | 0
8144 | 0.8728 | 0.873 | 0.8728 | 0 | 0
8145 | 0.8792 | 0.879 | 0.8792 | 0.003 | 0.017
8146 | 0.8868 | 0.887 | 0.8868 | 0.013 | 0.078
8147 | 0.8848 | 0.885 | 0.8848 | 0.021 | 0.151
8148 | 0.8788 | 0.879 | 0.8788 | 0.021 | 0.136
8149 | 0.8673 | 0.867 | 0.8673 | 0.015 | 0.082
8150 | 0.8526 | 0.853 | 0.8526 | 0.007 | 0.047
8151 | 0.842 | 0.842 | 0.842 | 0.003 | 0.02
8152 | 0.8377 | 0.838 | 0.8377 | 0 | 0
8153 | 0.8322 | 0.832 | 0.8322 | 0 | 0
8154 | 0.8361 | 0.836 | 0.8361 | 0 | 0
8155 | 0.8309 | 0.831 | 0.8309 | 0 | 0
8156 | 0.8039 | 0.804 | 0.8039 | 0 | 0
8157 | 0.7742 | 0.774 | 0.7742 | 0 | 0
8158 | 0.7725 | 0.773 | 0.7725 | 0 | 0
8159 | 0.7727 | 0.773 | 0.7727 | 0 | 0
8160 | 0.7825 | 0.783 | 0.7825 | 0 | 0
8161 | 0.7655 | 0.766 | 0.7655 | 0 | 0
8162 | 0.7278 | 0.728 | 0.7278 | 0 | 0
8163 | 0.7196 | 0.72 | 0.7196 | 0 | 0
8164 | 0.7211 | 0.721 | 0.7211 | 0 | 0
8165 | 0.7048 | 0.705 | 0.7048 | 0 | 0
8166 | 0.6986 | 0.699 | 0.6986 | 0 | 0
8167 | 0.6749 | 0.675 | 0.6749 | 0 | 0
8168 | 0.6211 | 0.621 | 0.6211 | 0 | 0
8169 | 0.6133 | 0.613 | 0.6133 | 0.015 | 0.014
8170 | 0.5951 | 0.595 | 0.5951 | 0.057 | 0.042
8171 | 0.5494 | 0.549 | 0.5494 | 0.093 | 0.071
8172 | 0.5203 | 0.52 | 0.5203 | 0.129 | 0.128
8173 | 0.4869 | 0.487 | 0.4869 | 0.154 | 0.168
8174 | 0.4444 | 0.444 | 0.4444 | 0.109 | 0.166
8175 | 0.4583 | 0.458 | 0.4583 | 0.044 | 0.094
8176 | 0.4597 | 0.46 | 0.4597 | 0.001 | 0.007
8177 | 0.4954 | 0.495 | 0.4954 | 0 | 0
8178 | 0.5628 | 0.563 | 0.5628 | 0 | 0
8179 | 0.6076 | 0.608 | 0.6076 | 0 | 0
8180 | 0.6378 | 0.638 | 0.6378 | 0 | 0
8181 | 0.6699 | 0.67 | 0.6699 | 0 | 0
8182 | 0.7131 | 0.713 | 0.7131 | 0 | 0
8183 | 0.7417 | 0.742 | 0.7417 | 0 | 0
8184 | 0.7716 | 0.772 | 0.7716 | 0 | 0
8185 | 0.8201 | 0.82 | 0.8201 | 0 | 0
8186 | 0.896 | 0.896 | 0.896 | 0 | 0
8187 | 0.9457 | 0.946 | 0.9457 | 0 | 0
8188 | 0.9623 | 0.962 | 0.9623 | 0 | 0
8189 | 0.9754 | 0.975 | 0.9754 | 0 | 0
8190 | 0.9801 | 0.98 | 0.9801 | 0 | 0
8191 | 0.9824 | 0.982 | 0.9824 | 0 | 0
8192 | 0.9722 | 0.972 | 0.9722 | 0 | 0
8193 | 0.9343 | 0.934 | 0.9343 | 0.002 | 0.081
8194 | 0.8994 | 0.899 | 0.8994 | 0.03 | 0.267
8195 | 0.8819 | 0.882 | 0.8819 | 0.084 | 0.371
8196 | 0.8639 | 0.864 | 0.8639 | 0.174 | 0.38
8197 | 0.8654 | 0.865 | 0.8654 | 0.244 | 0.3
8198 | 0.878 | 0.878 | 0.878 | 0.221 | 0.177
8199 | 0.8932 | 0.893 | 0.8932 | 0.103 | 0.061
8200 | 0.9013 | 0.901 | 0.9013 | 0.002 | 0.003
8201 | 0.9047 | 0.905 | 0.9047 | 0 | 0
8202 | 0.9029 | 0.903 | 0.9029 | 0 | 0
8203 | 0.8927 | 0.893 | 0.8927 | 0 | 0
8204 | 0.8859 | 0.886 | 0.8859 | 0 | 0
8205 | 0.884 | 0.884 | 0.884 | 0 | 0
8206 | 0.8858 | 0.886 | 0.8858 | 0 | 0
8207 | 0.8827 | 0.883 | 0.8827 | 0 | 0
8208 | 0.8719 | 0.872 | 0.8719 | 0 | 0
8209 | 0.8556 | 0.856 | 0.8556 | 0 | 0
8210 | 0.835 | 0.835 | 0.835 | 0 | 0
8211 | 0.797 | 0.797 | 0.797 | 0 | 0
8212 | 0.7213 | 0.721 | 0.7213 | 0 | 0
8213 | 0.6079 | 0.608 | 0.6079 | 0 | 0
8214 | 0.4727 | 0.473 | 0.4727 | 0 | 0
8215 | 0.4103 | 0.41 | 0.4103 | 0 | 0
8216 | 0.4434 | 0.443 | 0.4434 | 0 | 0
8217 | 0.5016 | 0.502 | 0.5016 | 0.002 | 0.075
8218 | 0.543 | 0.543 | 0.543 | 0.019 | 0.258
8219 | 0.591 | 0.591 | 0.591 | 0.051 | 0.38
8220 | 0.7046 | 0.705 | 0.7046 | 0.074 | 0.436
8221 | 0.8153 | 0.815 | 0.8153 | 0.073 | 0.412
8222 | 0.8593 | 0.859 | 0.8593 | 0.05 | 0.308
8223 | 0.8639 | 0.864 | 0.8639 | 0.014 | 0.159
8224 | 0.8817 | 0.882 | 0.8817 | 0 | 0.009
8225 | 0.8774 | 0.877 | 0.8774 | 0 | 0
8226 | 0.8505 | 0.851 | 0.8505 | 0 | 0
8227 | 0.8211 | 0.821 | 0.8211 | 0 | 0
8228 | 0.8001 | 0.8 | 0.8001 | 0 | 0
8229 | 0.7597 | 0.76 | 0.7597 | 0 | 0
8230 | 0.6778 | 0.678 | 0.6778 | 0 | 0
8231 | 0.5508 | 0.551 | 0.5508 | 0 | 0
8232 | 0.4366 | 0.437 | 0.4366 | 0 | 0
8233 | 0.3397 | 0.34 | 0.3397 | 0 | 0
8234 | 0.2356 | 0.236 | 0.2356 | 0 | 0
8235 | 0.1828 | 0.183 | 0.1828 | 0 | 0
8236 | 0.1504 | 0.15 | 0.1504 | 0 | 0
8237 | 0.0908 | 0.091 | 0.0908 | 0 | 0
8238 | 0.122 | 0.122 | 0.122 | 0 | 0
8239 | 0.2569 | 0.257 | 0.2569 | 0 | 0
8240 | 0.4238 | 0.424 | 0.4238 | 0 | 0
8241 | 0.5372 | 0.537 | 0.5372 | 0.037 | 0.039
8242 | 0.5769 | 0.577 | 0.5769 | 0.093 | 0.129
8243 | 0.6248 | 0.625 | 0.6248 | 0.127 | 0.186
8244 | 0.7094 | 0.709 | 0.7094 | 0.104 | 0.207
8245 | 0.809 | 0.809 | 0.809 | 0.088 | 0.194
8246 | 0.8513 | 0.851 | 0.8513 | 0.074 | 0.147
8247 | 0.8904 | 0.89 | 0.8904 | 0.032 | 0.082
8248 | 0.9133 | 0.913 | 0.9133 | 0 | 0.006
8249 | 0.932 | 0.932 | 0.932 | 0 | 0
8250 | 0.952 | 0.952 | 0.952 | 0 | 0
8251 | 0.9604 | 0.96 | 0.9604 | 0 | 0
8252 | 0.9633 | 0.963 | 0.9633 | 0 | 0
8253 | 0.9649 | 0.965 | 0.9649 | 0 | 0
8254 | 0.964 | 0.964 | 0.964 | 0 | 0
8255 | 0.9626 | 0.963 | 0.9626 | 0 | 0
8256 | 0.9493 | 0.949 | 0.9493 | 0 | 0
8257 | 0.8921 | 0.892 | 0.8921 | 0 | 0
8258 | 0.74 | 0.74 | 0.74 | 0 | 0
8259 | 0.565 | 0.565 | 0.565 | 0 | 0
8260 | 0.3862 | 0.386 | 0.3862 | 0 | 0
8261 | 0.3009 | 0.301 | 0.3009 | 0 | 0
8262 | 0.2718 | 0.272 | 0.2718 | 0 | 0
8263 | 0.2377 | 0.238 | 0.2377 | 0 | 0
8264 | 0.2145 | 0.215 | 0.2145 | 0 | 0
8265 | 0.1938 | 0.194 | 0.1938 | 0.011 | 0.003
8266 | 0.1874 | 0.187 | 0.1874 | 0.037 | 0.02
8267 | 0.1815 | 0.182 | 0.1815 | 0.071 | 0.027
8268 | 0.1885 | 0.189 | 0.1885 | 0.091 | 0.03
8269 | 0.199 | 0.199 | 0.199 | 0.083 | 0.033
8270 | 0.2086 | 0.209 | 0.2086 | 0.059 | 0.034
8271 | 0.2416 | 0.242 | 0.2416 | 0.024 | 0.021
8272 | 0.2846 | 0.285 | 0.2846 | 0 | 0
8273 | 0.302 | 0.302 | 0.302 | 0 | 0
8274 | 0.2948 | 0.295 | 0.2948 | 0 | 0
8275 | 0.3034 | 0.303 | 0.3034 | 0 | 0
8276 | 0.3327 | 0.333 | 0.3327 | 0 | 0
8277 | 0.3529 | 0.353 | 0.3529 | 0 | 0
8278 | 0.3696 | 0.37 | 0.3696 | 0 | 0
8279 | 0.3452 | 0.345 | 0.3452 | 0 | 0
8280 | 0.2829 | 0.283 | 0.2829 | 0 | 0
8281 | 0.265 | 0.265 | 0.265 | 0 | 0
8282 | 0.2566 | 0.257 | 0.2566 | 0 | 0
8283 | 0.2789 | 0.279 | 0.2789 | 0 | 0
8284 | 0.2986 | 0.299 | 0.2986 | 0 | 0
8285 | 0.2989 | 0.299 | 0.2989 | 0 | 0
8286 | 0.2961 | 0.296 | 0.2961 | 0 | 0
8287 | 0.2989 | 0.299 | 0.2989 | 0 | 0
8288 | 0.3299 | 0.33 | 0.3299 | 0 | 0
8289 | 0.3784 | 0.378 | 0.3784 | 0.033 | 0.048
8290 | 0.393 | 0.393 | 0.393 | 0.133 | 0.16
8291 | 0.4346 | 0.435 | 0.4346 | 0.28 | 0.195
8292 | 0.5356 | 0.536 | 0.5356 | 0.36 | 0.149
8293 | 0.6057 | 0.606 | 0.6057 | 0.349 | 0.106
8294 | 0.6471 | 0.647 | 0.6471 | 0.244 | 0.069
8295 | 0.6982 | 0.698 | 0.6982 | 0.084 | 0.02
8296 | 0.7678 | 0.768 | 0.7678 | 0 | 0
8297 | 0.8287 | 0.829 | 0.8287 | 0 | 0
8298 | 0.865 | 0.865 | 0.865 | 0 | 0
8299 | 0.8798 | 0.88 | 0.8798 | 0 | 0
8300 | 0.8848 | 0.885 | 0.8848 | 0 | 0
8301 | 0.9019 | 0.902 | 0.9019 | 0 | 0
8302 | 0.9096 | 0.91 | 0.9096 | 0 | 0
8303 | 0.9182 | 0.918 | 0.9182 | 0 | 0
8304 | 0.9118 | 0.912 | 0.9118 | 0 | 0
8305 | 0.8857 | 0.886 | 0.8857 | 0 | 0
8306 | 0.8365 | 0.837 | 0.8365 | 0 | 0
8307 | 0.7386 | 0.739 | 0.7386 | 0 | 0
8308 | 0.5775 | 0.578 | 0.5775 | 0 | 0
8309 | 0.4778 | 0.478 | 0.4778 | 0 | 0
8310 | 0.424 | 0.424 | 0.424 | 0 | 0
8311 | 0.3521 | 0.352 | 0.3521 | 0 | 0
8312 | 0.2547 | 0.255 | 0.2547 | 0 | 0
8313 | 0.1271 | 0.127 | 0.1271 | 0.008 | 0.032
8314 | 0.0365 | 0.037 | 0.0365 | 0.045 | 0.144
8315 | 0.0107 | 0.011 | 0.0107 | 0.077 | 0.213
8316 | 0.0203 | 0.02 | 0.0203 | 0.084 | 0.25
8317 | 0.0615 | 0.062 | 0.0615 | 0.069 | 0.217
8318 | 0.1326 | 0.133 | 0.1326 | 0.042 | 0.14
8319 | 0.2333 | 0.233 | 0.2333 | 0.013 | 0.052
8320 | 0.3177 | 0.318 | 0.3177 | 0 | 0.002
8321 | 0.3998 | 0.4 | 0.3998 | 0 | 0
8322 | 0.4861 | 0.486 | 0.4861 | 0 | 0
8323 | 0.5712 | 0.571 | 0.5712 | 0 | 0
8324 | 0.6487 | 0.649 | 0.6487 | 0 | 0
8325 | 0.7098 | 0.71 | 0.7098 | 0 | 0
8326 | 0.723 | 0.723 | 0.723 | 0 | 0
8327 | 0.714 | 0.714 | 0.714 | 0 | 0
8328 | 0.6877 | 0.688 | 0.6877 | 0 | 0
8329 | 0.6354 | 0.635 | 0.6354 | 0 | 0
8330 | 0.5859 | 0.586 | 0.5859 | 0 | 0
8331 | 0.541 | 0.541 | 0.541 | 0 | 0
8332 | 0.5393 | 0.539 | 0.5393 | 0 | 0
8333 | 0.6283 | 0.628 | 0.6283 | 0 | 0
8334 | 0.7402 | 0.74 | 0.7402 | 0 | 0
8335 | 0.8398 | 0.84 | 0.8398 | 0 | 0
8336 | 0.8898 | 0.89 | 0.8898 | 0 | 0
8337 | 0.9152 | 0.915 | 0.9152 | 0.019 | 0.011
8338 | 0.9326 | 0.933 | 0.9326 | 0.07 | 0.066
8339 | 0.9327 | 0.933 | 0.9327 | 0.139 | 0.138
8340 | 0.9354 | 0.935 | 0.9354 | 0.197 | 0.201
8341 | 0.9391 | 0.939 | 0.9391 | 0.2 | 0.176
8342 | 0.9336 | 0.934 | 0.9336 | 0.15 | 0.114
8343 | 0.9154 | 0.915 | 0.9154 | 0.071 | 0.071
8344 | 0.8956 | 0.896 | 0.8956 | 0.001 | 0.005
8345 | 0.8947 | 0.895 | 0.8947 | 0 | 0
8346 | 0.9035 | 0.904 | 0.9035 | 0 | 0
8347 | 0.8988 | 0.899 | 0.8988 | 0 | 0
8348 | 0.8555 | 0.856 | 0.8555 | 0 | 0
8349 | 0.7666 | 0.767 | 0.7666 | 0 | 0
8350 | 0.653 | 0.653 | 0.653 | 0 | 0
8351 | 0.584 | 0.584 | 0.584 | 0 | 0
8352 | 0.5523 | 0.552 | 0.5523 | 0 | 0
8353 | 0.6097 | 0.61 | 0.6097 | 0 | 0
8354 | 0.7515 | 0.752 | 0.7515 | 0 | 0
8355 | 0.8657 | 0.866 | 0.8657 | 0 | 0
8356 | 0.9141 | 0.914 | 0.9141 | 0 | 0
8357 | 0.9453 | 0.945 | 0.9453 | 0 | 0
8358 | 0.9693 | 0.969 | 0.9693 | 0 | 0
8359 | 0.9736 | 0.974 | 0.9736 | 0 | 0
8360 | 0.9727 | 0.973 | 0.9727 | 0 | 0
8361 | 0.9641 | 0.964 | 0.9641 | 0.08 | 0.024
8362 | 0.9407 | 0.941 | 0.9407 | 0.234 | 0.152
8363 | 0.9207 | 0.921 | 0.9207 | 0.328 | 0.299
8364 | 0.9201 | 0.92 | 0.9201 | 0.348 | 0.364
8365 | 0.9187 | 0.919 | 0.9187 | 0.288 | 0.325
8366 | 0.9019 | 0.902 | 0.9019 | 0.166 | 0.225
8367 | 0.8648 | 0.865 | 0.8648 | 0.055 | 0.108
8368 | 0.8119 | 0.812 | 0.8119 | 0 | 0.005
8369 | 0.7685 | 0.769 | 0.7685 | 0 | 0
8370 | 0.7357 | 0.736 | 0.7357 | 0 | 0
8371 | 0.7217 | 0.722 | 0.7217 | 0 | 0
8372 | 0.7308 | 0.731 | 0.7308 | 0 | 0
8373 | 0.6837 | 0.684 | 0.6837 | 0 | 0
8374 | 0.6362 | 0.636 | 0.6362 | 0 | 0
8375 | 0.6315 | 0.632 | 0.6315 | 0 | 0
8376 | 0.6201 | 0.62 | 0.6201 | 0 | 0
8377 | 0.5912 | 0.591 | 0.5912 | 0 | 0
8378 | 0.5555 | 0.556 | 0.5555 | 0 | 0
8379 | 0.5218 | 0.522 | 0.5218 | 0 | 0
8380 | 0.5201 | 0.52 | 0.5201 | 0 | 0
8381 | 0.5211 | 0.521 | 0.5211 | 0 | 0
8382 | 0.5015 | 0.502 | 0.5015 | 0 | 0
8383 | 0.5063 | 0.506 | 0.5063 | 0 | 0
8384 | 0.4789 | 0.479 | 0.4789 | 0 | 0
8385 | 0.4672 | 0.467 | 0.4672 | 0.005 | 0.01
8386 | 0.4525 | 0.453 | 0.4525 | 0.021 | 0.034
8387 | 0.4096 | 0.41 | 0.4096 | 0.043 | 0.042
8388 | 0.3637 | 0.364 | 0.3637 | 0.056 | 0.042
8389 | 0.3081 | 0.308 | 0.3081 | 0.055 | 0.047
8390 | 0.2594 | 0.259 | 0.2594 | 0.038 | 0.053
8391 | 0.2432 | 0.243 | 0.2432 | 0.014 | 0.031
8392 | 0.2339 | 0.234 | 0.2339 | 0 | 0.001
8393 | 0.228 | 0.228 | 0.228 | 0 | 0
8394 | 0.2086 | 0.209 | 0.2086 | 0 | 0
8395 | 0.1718 | 0.172 | 0.1718 | 0 | 0
8396 | 0.124 | 0.124 | 0.124 | 0 | 0
8397 | 0.0837 | 0.084 | 0.0837 | 0 | 0
8398 | 0.0514 | 0.051 | 0.0514 | 0 | 0
8399 | 0.065 | 0.065 | 0.065 | 0 | 0
8400 | 0.119 | 0.119 | 0.119 | 0 | 0
8401 | 0.1504 | 0.15 | 0.1504 | 0 | 0
8402 | 0.1467 | 0.147 | 0.1467 | 0 | 0
8403 | 0.1342 | 0.134 | 0.1342 | 0 | 0
8404 | 0.1228 | 0.123 | 0.1228 | 0 | 0
8405 | 0.1367 | 0.137 | 0.1367 | 0 | 0
8406 | 0.1753 | 0.175 | 0.1753 | 0 | 0
8407 | 0.2398 | 0.24 | 0.2398 | 0 | 0
8408 | 0.2994 | 0.299 | 0.2994 | 0 | 0
8409 | 0.3136 | 0.314 | 0.3136 | 0.007 | 0.012
8410 | 0.3245 | 0.325 | 0.3245 | 0.03 | 0.098
8411 | 0.2861 | 0.286 | 0.2861 | 0.054 | 0.158
8412 | 0.2848 | 0.285 | 0.2848 | 0.09 | 0.216
8413 | 0.3934 | 0.393 | 0.3934 | 0.12 | 0.228
8414 | 0.5201 | 0.52 | 0.5201 | 0.108 | 0.176
8415 | 0.6801 | 0.68 | 0.6801 | 0.046 | 0.078
8416 | 0.7729 | 0.773 | 0.7729 | 0 | 0.004
8417 | 0.6391 | 0.639 | 0.6391 | 0 | 0
8418 | 0.4545 | 0.455 | 0.4545 | 0 | 0
8419 | 0.3046 | 0.305 | 0.3046 | 0 | 0
8420 | 0.216 | 0.216 | 0.216 | 0 | 0
8421 | 0.1768 | 0.177 | 0.1768 | 0 | 0
8422 | 0.1826 | 0.183 | 0.1826 | 0 | 0
8423 | 0.1983 | 0.198 | 0.1983 | 0 | 0
8424 | 0.2219 | 0.222 | 0.2219 | 0 | 0
8425 | 0.2444 | 0.244 | 0.2444 | 0 | 0
8426 | 0.2643 | 0.264 | 0.2643 | 0 | 0
8427 | 0.295 | 0.295 | 0.295 | 0 | 0
8428 | 0.3132 | 0.313 | 0.3132 | 0 | 0
8429 | 0.3192 | 0.319 | 0.3192 | 0 | 0
8430 | 0.3139 | 0.314 | 0.3139 | 0 | 0
8431 | 0.2963 | 0.296 | 0.2963 | 0 | 0
8432 | 0.2728 | 0.273 | 0.2728 | 0 | 0
8433 | 0.2625 | 0.263 | 0.2625 | 0.015 | 0.013
8434 | 0.2386 | 0.239 | 0.2386 | 0.059 | 0.074
8435 | 0.2124 | 0.212 | 0.2124 | 0.094 | 0.109
8436 | 0.1995 | 0.2 | 0.1995 | 0.134 | 0.115
8437 | 0.1938 | 0.194 | 0.1938 | 0.153 | 0.105
8438 | 0.1825 | 0.183 | 0.1825 | 0.129 | 0.069
8439 | 0.162 | 0.162 | 0.162 | 0.058 | 0.043
8440 | 0.1799 | 0.18 | 0.1799 | 0 | 0.002
8441 | 0.2551 | 0.255 | 0.2551 | 0 | 0
8442 | 0.3706 | 0.371 | 0.3706 | 0 | 0
8443 | 0.4549 | 0.455 | 0.4549 | 0 | 0
8444 | 0.5033 | 0.503 | 0.5033 | 0 | 0
8445 | 0.5476 | 0.548 | 0.5476 | 0 | 0
8446 | 0.5763 | 0.576 | 0.5763 | 0 | 0
8447 | 0.6097 | 0.61 | 0.6097 | 0 | 0
8448 | 0.6176 | 0.618 | 0.6176 | 0 | 0
8449 | 0.6262 | 0.626 | 0.6262 | 0 | 0
8450 | 0.6111 | 0.611 | 0.6111 | 0 | 0
8451 | 0.6046 | 0.605 | 0.6046 | 0 | 0
8452 | 0.6127 | 0.613 | 0.6127 | 0 | 0
8453 | 0.604 | 0.604 | 0.604 | 0 | 0
8454 | 0.608 | 0.608 | 0.608 | 0 | 0
8455 | 0.6117 | 0.612 | 0.6117 | 0 | 0
8456 | 0.5883 | 0.588 | 0.5883 | 0 | 0
8457 | 0.5635 | 0.564 | 0.5635 | 0.024 | 0.018
8458 | 0.6116 | 0.612 | 0.6116 | 0.098 | 0.04
8459 | 0.4983 | 0.498 | 0.4983 | 0.226 | 0.03
8460 | 0.497 | 0.497 | 0.497 | 0.255 | 0.036
8461 | 0.5091 | 0.509 | 0.5091 | 0.217 | 0.043
8462 | 0.5183 | 0.518 | 0.5183 | 0.139 | 0.047
8463 | 0.5788 | 0.579 | 0.5788 | 0.044 | 0.037
8464 | 0.6431 | 0.643 | 0.6431 | 0 | 0.002
8465 | 0.6856 | 0.686 | 0.6856 | 0 | 0
8466 | 0.7071 | 0.707 | 0.7071 | 0 | 0
8467 | 0.7202 | 0.72 | 0.7202 | 0 | 0
8468 | 0.7061 | 0.706 | 0.7061 | 0 | 0
8469 | 0.71 | 0.71 | 0.71 | 0 | 0
8470 | 0.6962 | 0.696 | 0.6962 | 0 | 0
8471 | 0.6871 | 0.687 | 0.6871 | 0 | 0
8472 | 0.6216 | 0.622 | 0.6216 | 0 | 0
8473 | 0.5633 | 0.563 | 0.5633 | 0 | 0
8474 | 0.5399 | 0.54 | 0.5399 | 0 | 0
8475 | 0.6381 | 0.638 | 0.6381 | 0 | 0
8476 | 0.696 | 0.696 | 0.696 | 0 | 0
8477 | 0.7658 | 0.766 | 0.7658 | 0 | 0
8478 | 0.7862 | 0.786 | 0.7862 | 0 | 0
8479 | 0.8194 | 0.819 | 0.8194 | 0 | 0
8480 | 0.8533 | 0.853 | 0.8533 | 0 | 0
8481 | 0.8203 | 0.82 | 0.8203 | 0.003 | 0.009
8482 | 0.8288 | 0.829 | 0.8288 | 0.01 | 0.075
8483 | 0.8375 | 0.838 | 0.8375 | 0.016 | 0.121
8484 | 0.8429 | 0.843 | 0.8429 | 0.021 | 0.178
8485 | 0.8679 | 0.868 | 0.8679 | 0.024 | 0.153
8486 | 0.7957 | 0.796 | 0.7957 | 0.01 | 0.11
8487 | 0.7801 | 0.78 | 0.7801 | 0.007 | 0.036
8488 | 0.6833 | 0.683 | 0.6833 | 0 | 0
8489 | 0.7029 | 0.703 | 0.7029 | 0 | 0
8490 | 0.7221 | 0.722 | 0.7221 | 0 | 0
8491 | 0.7884 | 0.788 | 0.7884 | 0 | 0
8492 | 0.8026 | 0.803 | 0.8026 | 0 | 0
8493 | 0.799 | 0.799 | 0.799 | 0 | 0
8494 | 0.7836 | 0.784 | 0.7836 | 0 | 0
8495 | 0.7645 | 0.765 | 0.7645 | 0 | 0
8496 | 0.7516 | 0.752 | 0.7516 | 0 | 0
8497 | 0.6638 | 0.664 | 0.6638 | 0 | 0
8498 | 0.5319 | 0.532 | 0.5319 | 0 | 0
8499 | 0.4419 | 0.442 | 0.4419 | 0 | 0
8500 | 0.4002 | 0.4 | 0.4002 | 0 | 0
8501 | 0.4322 | 0.432 | 0.4322 | 0 | 0
8502 | 0.4564 | 0.456 | 0.4564 | 0 | 0
8503 | 0.4672 | 0.467 | 0.4672 | 0 | 0
8504 | 0.5102 | 0.51 | 0.5102 | 0 | 0
8505 | 0.536 | 0.536 | 0.536 | 0.016 | 0.016
8506 | 0.5735 | 0.574 | 0.5735 | 0.06 | 0.096
8507 | 0.5926 | 0.593 | 0.5926 | 0.097 | 0.16
8508 | 0.6478 | 0.648 | 0.6478 | 0.108 | 0.192
8509 | 0.6582 | 0.658 | 0.6582 | 0.078 | 0.132
8510 | 0.6565 | 0.657 | 0.6565 | 0.051 | 0.078
8511 | 0.6598 | 0.66 | 0.6598 | 0.024 | 0.036
8512 | 0.6521 | 0.652 | 0.6521 | 0 | 0.001
8513 | 0.609 | 0.609 | 0.609 | 0 | 0
8514 | 0.6071 | 0.607 | 0.6071 | 0 | 0
8515 | 0.6115 | 0.612 | 0.6115 | 0 | 0
8516 | 0.5768 | 0.577 | 0.5768 | 0 | 0
8517 | 0.5489 | 0.549 | 0.5489 | 0 | 0
8518 | 0.5057 | 0.506 | 0.5057 | 0 | 0
8519 | 0.4446 | 0.445 | 0.4446 | 0 | 0
8520 | 0.4762 | 0.476 | 0.4762 | 0 | 0
8521 | 0.5053 | 0.505 | 0.5053 | 0 | 0
8522 | 0.5126 | 0.513 | 0.5126 | 0 | 0
8523 | 0.4494 | 0.449 | 0.4494 | 0 | 0
8524 | 0.3917 | 0.392 | 0.3917 | 0 | 0
8525 | 0.3179 | 0.318 | 0.3179 | 0 | 0
8526 | 0.2521 | 0.252 | 0.2521 | 0 | 0
8527 | 0.2468 | 0.247 | 0.2468 | 0 | 0
8528 | 0.2665 | 0.267 | 0.2665 | 0 | 0
8529 | 0.293 | 0.293 | 0.293 | 0.005 | 0
8530 | 0.3057 | 0.306 | 0.3057 | 0.023 | 0.01
8531 | 0.2972 | 0.297 | 0.2972 | 0.034 | 0.022
8532 | 0.2627 | 0.263 | 0.2627 | 0.039 | 0.027
8533 | 0.1942 | 0.194 | 0.1942 | 0.038 | 0.031
8534 | 0.1496 | 0.15 | 0.1496 | 0.031 | 0.027
8535 | 0.2951 | 0.295 | 0.2951 | 0.01 | 0.012
8536 | 0.4893 | 0.489 | 0.4893 | 0 | 0
8537 | 0.5503 | 0.55 | 0.5503 | 0 | 0
8538 | 0.5604 | 0.56 | 0.5604 | 0 | 0
8539 | 0.5631 | 0.563 | 0.5631 | 0 | 0
8540 | 0.5701 | 0.57 | 0.5701 | 0 | 0
8541 | 0.5651 | 0.565 | 0.5651 | 0 | 0
8542 | 0.5449 | 0.545 | 0.5449 | 0 | 0
8543 | 0.4842 | 0.484 | 0.4842 | 0 | 0
8544 | 0.4248 | 0.425 | 0.4248 | 0 | 0
8545 | 0.368 | 0.368 | 0.368 | 0 | 0
8546 | 0.3355 | 0.336 | 0.3355 | 0 | 0
8547 | 0.3383 | 0.338 | 0.3383 | 0 | 0
8548 | 0.3899 | 0.39 | 0.3899 | 0 | 0
8549 | 0.4424 | 0.442 | 0.4424 | 0 | 0
8550 | 0.4528 | 0.453 | 0.4528 | 0 | 0
8551 | 0.4512 | 0.451 | 0.4512 | 0 | 0
8552 | 0.453 | 0.453 | 0.453 | 0 | 0
8553 | 0.4681 | 0.468 | 0.4681 | 0.015 | 0.017
8554 | 0.4525 | 0.453 | 0.4525 | 0.058 | 0.161
8555 | 0.4521 | 0.452 | 0.4521 | 0.088 | 0.252
8556 | 0.5019 | 0.502 | 0.5019 | 0.101 | 0.297
8557 | 0.5603 | 0.56 | 0.5603 | 0.096 | 0.297
8558 | 0.5923 | 0.592 | 0.5923 | 0.071 | 0.245
8559 | 0.5931 | 0.593 | 0.5931 | 0.031 | 0.138
8560 | 0.5987 | 0.599 | 0.5987 | 0.001 | 0.008
8561 | 0.5975 | 0.598 | 0.5975 | 0 | 0
8562 | 0.5892 | 0.589 | 0.5892 | 0 | 0
8563 | 0.5851 | 0.585 | 0.5851 | 0 | 0
8564 | 0.562 | 0.562 | 0.562 | 0 | 0
8565 | 0.5442 | 0.544 | 0.5442 | 0 | 0
8566 | 0.5713 | 0.571 | 0.5713 | 0 | 0
8567 | 0.5958 | 0.596 | 0.5958 | 0 | 0
8568 | 0.502 | 0.502 | 0.502 | 0 | 0
8569 | 0.3779 | 0.378 | 0.3779 | 0 | 0
8570 | 0.3182 | 0.318 | 0.3182 | 0 | 0
8571 | 0.3287 | 0.329 | 0.3287 | 0 | 0
8572 | 0.3522 | 0.352 | 0.3522 | 0 | 0
8573 | 0.3403 | 0.34 | 0.3403 | 0 | 0
8574 | 0.3364 | 0.336 | 0.3364 | 0 | 0
8575 | 0.3316 | 0.332 | 0.3316 | 0 | 0
8576 | 0.3282 | 0.328 | 0.3282 | 0 | 0
8577 | 0.3129 | 0.313 | 0.3129 | 0.002 | 0.006
8578 | 0.2689 | 0.269 | 0.2689 | 0.012 | 0.057
8579 | 0.4016 | 0.402 | 0.4016 | 0.044 | 0.103
8580 | 0.6127 | 0.613 | 0.6127 | 0.086 | 0.23
8581 | 0.7736 | 0.774 | 0.7736 | 0.121 | 0.222
8582 | 0.8794 | 0.879 | 0.8794 | 0.084 | 0.139
8583 | 0.8644 | 0.864 | 0.8644 | 0.026 | 0.056
8584 | 0.8168 | 0.817 | 0.8168 | 0 | 0.006
8585 | 0.7026 | 0.703 | 0.7026 | 0 | 0
8586 | 0.5452 | 0.545 | 0.5452 | 0 | 0
8587 | 0.3961 | 0.396 | 0.3961 | 0 | 0
8588 | 0.2934 | 0.293 | 0.2934 | 0 | 0
8589 | 0.2517 | 0.252 | 0.2517 | 0 | 0
8590 | 0.2459 | 0.246 | 0.2459 | 0 | 0
8591 | 0.2631 | 0.263 | 0.2631 | 0 | 0
8592 | 0.2697 | 0.27 | 0.2697 | 0 | 0
8593 | 0.2868 | 0.287 | 0.2868 | 0 | 0
8594 | 0.2754 | 0.275 | 0.2754 | 0 | 0
8595 | 0.2995 | 0.3 | 0.2995 | 0 | 0
8596 | 0.3371 | 0.337 | 0.3371 | 0 | 0
8597 | 0.384 | 0.384 | 0.384 | 0 | 0
8598 | 0.4152 | 0.415 | 0.4152 | 0 | 0
8599 | 0.4231 | 0.423 | 0.4231 | 0 | 0
8600 | 0.4227 | 0.423 | 0.4227 | 0 | 0
8601 | 0.4055 | 0.406 | 0.4055 | 0.022 | 0.013
8602 | 0.3638 | 0.364 | 0.3638 | 0.08 | 0.103
8603 | 0.3273 | 0.327 | 0.3273 | 0.115 | 0.109
8604 | 0.3093 | 0.309 | 0.3093 | 0.13 | 0.12
8605 | 0.2916 | 0.292 | 0.2916 | 0.121 | 0.1
8606 | 0.2752 | 0.275 | 0.2752 | 0.095 | 0.07
8607 | 0.265 | 0.265 | 0.265 | 0.033 | 0.021
8608 | 0.2453 | 0.245 | 0.2453 | 0 | 0
8609 | 0.2159 | 0.216 | 0.2159 | 0 | 0
8610 | 0.1695 | 0.17 | 0.1695 | 0 | 0
8611 | 0.108 | 0.108 | 0.108 | 0 | 0
8612 | 0.0587 | 0.059 | 0.0587 | 0 | 0
8613 | 0.0369 | 0.037 | 0.0369 | 0 | 0
8614 | 0.0403 | 0.04 | 0.0403 | 0 | 0
8615 | 0.0468 | 0.047 | 0.0468 | 0 | 0
8616 | 0.0482 | 0.048 | 0.0482 | 0 | 0
8617 | 0.0445 | 0.045 | 0.0445 | 0 | 0
8618 | 0.0331 | 0.033 | 0.0331 | 0 | 0
8619 | 0.0244 | 0.024 | 0.0244 | 0 | 0
8620 | 0.0246 | 0.025 | 0.0246 | 0 | 0
8621 | 0.0384 | 0.038 | 0.0384 | 0 | 0
8622 | 0.0607 | 0.061 | 0.0607 | 0 | 0
8623 | 0.0805 | 0.081 | 0.0805 | 0 | 0
8624 | 0.0962 | 0.096 | 0.0962 | 0 | 0
8625 | 0.1107 | 0.111 | 0.1107 | 0.006 | 0.007
8626 | 0.1267 | 0.127 | 0.1267 | 0.021 | 0.074
8627 | 0.1463 | 0.146 | 0.1463 | 0.03 | 0.185
8628 | 0.1741 | 0.174 | 0.1741 | 0.031 | 0.268
8629 | 0.2163 | 0.216 | 0.2163 | 0.025 | 0.266
8630 | 0.2596 | 0.26 | 0.2596 | 0.016 | 0.195
8631 | 0.2944 | 0.294 | 0.2944 | 0.005 | 0.108
8632 | 0.3357 | 0.336 | 0.3357 | 0 | 0.008
8633 | 0.3684 | 0.368 | 0.3684 | 0 | 0
8634 | 0.4019 | 0.402 | 0.4019 | 0 | 0
8635 | 0.4159 | 0.416 | 0.4159 | 0 | 0
8636 | 0.4076 | 0.408 | 0.4076 | 0 | 0
8637 | 0.3953 | 0.395 | 0.3953 | 0 | 0
8638 | 0.3695 | 0.37 | 0.3695 | 0 | 0
8639 | 0.3473 | 0.347 | 0.3473 | 0 | 0
8640 | 0.3353 | 0.335 | 0.3353 | 0 | 0
8641 | 0.3424 | 0.342 | 0.3424 | 0 | 0
8642 | 0.3799 | 0.38 | 0.3799 | 0 | 0
8643 | 0.431 | 0.431 | 0.431 | 0 | 0
8644 | 0.4346 | 0.435 | 0.4346 | 0 | 0
8645 | 0.4024 | 0.402 | 0.4024 | 0 | 0
8646 | 0.3663 | 0.366 | 0.3663 | 0 | 0
8647 | 0.3404 | 0.34 | 0.3404 | 0 | 0
8648 | 0.3402 | 0.34 | 0.3402 | 0 | 0
8649 | 0.3259 | 0.326 | 0.3259 | 0.018 | 0.014
8650 | 0.317 | 0.317 | 0.317 | 0.081 | 0.09
8651 | 0.2917 | 0.292 | 0.2917 | 0.184 | 0.122
8652 | 0.2344 | 0.234 | 0.2344 | 0.266 | 0.101
8653 | 0.2095 | 0.21 | 0.2095 | 0.265 | 0.062
8654 | 0.1956 | 0.196 | 0.1956 | 0.223 | 0.044
8655 | 0.186 | 0.186 | 0.186 | 0.097 | 0.023
8656 | 0.1941 | 0.194 | 0.1941 | 0.001 | 0.003
8657 | 0.209 | 0.209 | 0.209 | 0 | 0
8658 | 0.2249 | 0.225 | 0.2249 | 0 | 0
8659 | 0.243 | 0.243 | 0.243 | 0 | 0
8660 | 0.2498 | 0.25 | 0.2498 | 0 | 0
8661 | 0.2283 | 0.228 | 0.2283 | 0 | 0
8662 | 0.2074 | 0.207 | 0.2074 | 0 | 0
8663 | 0.2037 | 0.204 | 0.2037 | 0 | 0
8664 | 0.2019 | 0.202 | 0.2019 | 0 | 0
8665 | 0.1942 | 0.194 | 0.1942 | 0 | 0
8666 | 0.177 | 0.177 | 0.177 | 0 | 0
8667 | 0.1456 | 0.146 | 0.1456 | 0 | 0
8668 | 0.1091 | 0.109 | 0.1091 | 0 | 0
8669 | 0.0974 | 0.097 | 0.0974 | 0 | 0
8670 | 0.1023 | 0.102 | 0.1023 | 0 | 0
8671 | 0.1034 | 0.103 | 0.1034 | 0 | 0
8672 | 0.1072 | 0.107 | 0.1072 | 0 | 0
8673 | 0.117 | 0.117 | 0.117 | 0.016 | 0.012
8674 | 0.126 | 0.126 | 0.126 | 0.06 | 0.151
8675 | 0.1279 | 0.128 | 0.1279 | 0.096 | 0.282
8676 | 0.1209 | 0.121 | 0.1209 | 0.096 | 0.357
8677 | 0.1093 | 0.109 | 0.1093 | 0.066 | 0.343
8678 | 0.0903 | 0.09 | 0.0903 | 0.036 | 0.243
8679 | 0.086 | 0.086 | 0.086 | 0.013 | 0.124
8680 | 0.1186 | 0.119 | 0.1186 | 0 | 0.011
8681 | 0.1761 | 0.176 | 0.1761 | 0 | 0
8682 | 0.256 | 0.256 | 0.256 | 0 | 0
8683 | 0.2651 | 0.265 | 0.2651 | 0 | 0
8684 | 0.2307 | 0.231 | 0.2307 | 0 | 0
8685 | 0.1824 | 0.182 | 0.1824 | 0 | 0
8686 | 0.2149 | 0.215 | 0.2149 | 0 | 0
8687 | 0.2432 | 0.243 | 0.2432 | 0 | 0
8688 | 0.2485 | 0.249 | 0.2485 | 0 | 0
8689 | 0.2323 | 0.232 | 0.2323 | 0 | 0
8690 | 0.2115 | 0.212 | 0.2115 | 0 | 0
8691 | 0.183 | 0.183 | 0.183 | 0 | 0
8692 | 0.1762 | 0.176 | 0.1762 | 0 | 0
8693 | 0.1747 | 0.175 | 0.1747 | 0 | 0
8694 | 0.1876 | 0.188 | 0.1876 | 0 | 0
8695 | 0.1938 | 0.194 | 0.1938 | 0 | 0
8696 | 0.2055 | 0.206 | 0.2055 | 0 | 0
8697 | 0.2369 | 0.237 | 0.2369 | 0.013 | 0.014
8698 | 0.2477 | 0.248 | 0.2477 | 0.045 | 0.136
8699 | 0.253 | 0.253 | 0.253 | 0.079 | 0.197
8700 | 0.2567 | 0.257 | 0.2567 | 0.127 | 0.22
8701 | 0.249 | 0.249 | 0.249 | 0.156 | 0.201
8702 | 0.235 | 0.235 | 0.235 | 0.121 | 0.126
8703 | 0.2386 | 0.239 | 0.2386 | 0.042 | 0.066
8704 | 0.2886 | 0.289 | 0.2886 | 0 | 0.004
8705 | 0.3608 | 0.361 | 0.3608 | 0 | 0
8706 | 0.4296 | 0.43 | 0.4296 | 0 | 0
8707 | 0.472 | 0.472 | 0.472 | 0 | 0
8708 | 0.4889 | 0.489 | 0.4889 | 0 | 0
8709 | 0.492 | 0.492 | 0.492 | 0 | 0
8710 | 0.4923 | 0.492 | 0.4923 | 0 | 0
8711 | 0.4859 | 0.486 | 0.4859 | 0 | 0
8712 | 0.4633 | 0.463 | 0.4633 | 0 | 0
8713 | 0.4465 | 0.447 | 0.4465 | 0 | 0
8714 | 0.4399 | 0.44 | 0.4399 | 0 | 0
8715 | 0.4461 | 0.446 | 0.4461 | 0 | 0
8716 | 0.4542 | 0.454 | 0.4542 | 0 | 0
8717 | 0.4598 | 0.46 | 0.4598 | 0 | 0
8718 | 0.4698 | 0.47 | 0.4698 | 0 | 0
8719 | 0.4822 | 0.482 | 0.4822 | 0 | 0
8720 | 0.4942 | 0.494 | 0.4942 | 0 | 0
8721 | 0.4944 | 0.494 | 0.4944 | 0.088 | 0.02
8722 | 0.4707 | 0.471 | 0.4707 | 0.244 | 0.18
8723 | 0.4527 | 0.453 | 0.4527 | 0.361 | 0.295
8724 | 0.4503 | 0.45 | 0.4503 | 0.402 | 0.333
8725 | 0.4512 | 0.451 | 0.4512 | 0.38 | 0.29
8726 | 0.4601 | 0.46 | 0.4601 | 0.288 | 0.201
8727 | 0.4881 | 0.488 | 0.4881 | 0.134 | 0.104
8728 | 0.5204 | 0.52 | 0.5204 | 0.004 | 0.008
8729 | 0.5193 | 0.519 | 0.5193 | 0 | 0
8730 | 0.5118 | 0.512 | 0.5118 | 0 | 0
8731 | 0.5091 | 0.509 | 0.5091 | 0 | 0
8732 | 0.49 | 0.49 | 0.49 | 0 | 0
8733 | 0.4335 | 0.434 | 0.4335 | 0 | 0
8734 | 0.365 | 0.365 | 0.365 | 0 | 0
8735 | 0.318 | 0.318 | 0.318 | 0 | 0
8736 | 0.2652 | 0.265 | 0.2652 | 0 | 0
8737 | 0.2166 | 0.217 | 0.2166 | 0 | 0
8738 | 0.2088 | 0.209 | 0.2088 | 0 | 0
8739 | 0.2362 | 0.236 | 0.2362 | 0 | 0
8740 | 0.2378 | 0.238 | 0.2378 | 0 | 0
8741 | 0.2129 | 0.213 | 0.2129 | 0 | 0
8742 | 0.1661 | 0.166 | 0.1661 | 0 | 0
8743 | 0.1116 | 0.112 | 0.1116 | 0 | 0
8744 | 0.0846 | 0.085 | 0.0846 | 0 | 0
8745 | 0.0693 | 0.069 | 0.0693 | 0.023 | 0.011
8746 | 0.0451 | 0.045 | 0.0451 | 0.083 | 0.156
8747 | 0.0258 | 0.026 | 0.0258 | 0.15 | 0.267
8748 | 0.0145 | 0.015 | 0.0145 | 0.199 | 0.369
8749 | 0.0069 | 0.007 | 0.0069 | 0.216 | 0.364
8750 | 0.0066 | 0.007 | 0.0066 | 0.175 | 0.254
8751 | 0.0128 | 0.013 | 0.0128 | 0.08 | 0.169
8752 | 0.0198 | 0.02 | 0.0198 | 0.001 | 0.028
8753 | 0.0297 | 0.03 | 0.0297 | 0 | 0
8754 | 0.0422 | 0.042 | 0.0422 | 0 | 0
8755 | 0.0574 | 0.057 | 0.0574 | 0 | 0
8756 | 0.0735 | 0.074 | 0.0735 | 0 | 0
8757 | 0.0794 | 0.079 | 0.0794 | 0 | 0
8758 | 0.0859 | 0.086 | 0.0859 | 0 | 0
8759 | 0.0933 | 0.093 | 0.0933 | 0 | 0
8760 | 0.102 | 0.102 | 0.102 | 0 | 0

## flh_wacc10
original | years | PV_utility_systems | WTG_onshore | WTG_offshore | Full load hours
1980 | 2050 | 1508.1209 | 3947.1908 | 4532.7657 | 9988.0774
1981 | 2051 | 1455.0864 | 3825.6001 | 4491.3687 | 9772.0552
1982 | 2052 | 1402.25 | 4837.7408 | 5180.4089 | 11420.3997
1983 | 2053 | 1402.1886 | 3696.546 | 4331.0521 | 9429.7868
1984 | 2054 | 1408.0434 | 3719.9823 | 4450.0349 | 9578.0605
1985 | 2055 | 1457.9906 | 4758.7168 | 5178.1498 | 11394.8572
1986 | 2056 | 1400.2311 | 3334.596 | 4140.158 | 8874.985
1987 | 2057 | 1387.6016 | 4854.0582 | 5160.4903 | 11402.1501
1988 | 2058 | 1469.3428 | 3732.7216 | 4424.6547 | 9626.7192
1989 | 2059 | 1468.6858 | 5080.8 | 5193.9049 | 11743.3907
1990 | 2060 | 1485.3963 | 3750.5485 | 4367.5113 | 9603.4561
1991 | 2061 | 1426.4865 | 4338.1394 | 4811.475 | 10576.1009
1992 | 2062 | 1442.7021 | 4142.5121 | 4609.5648 | 10194.779
1993 | 2063 | 1451.5602 | 4530.2768 | 4866.6838 | 10848.5207
1994 | 2064 | 1521.6149 | 4422.9155 | 4876.3063 | 10820.8367
1995 | 2065 | 1521.4763 | 3556.9112 | 4408.1451 | 9486.5325
1996 | 2066 | 1511.9154 | 3574.5135 | 4272.3918 | 9358.8208
1997 | 2067 | 1369.9663 | 4934.0536 | 5225.7964 | 11529.8163
1998 | 2068 | 1482.0231 | 4485.036 | 4939.3944 | 10906.4535
1999 | 2069 | 1419.8608 | 4751.3951 | 5125.1176 | 11296.3735
2000 | 2070 | 1444.6395 | 3866.0839 | 4615.8886 | 9926.6119
2001 | 2071 | 1480.3114 | 4185.8958 | 4659.2561 | 10325.4632
2002 | 2072 | 1576.8 | 3079.3624 | 4013.5093 | 8669.6718
2003 | 2073 | 1470.3269 | 3992.1392 | 4564.594 | 10027.0601
2004 | 2074 | 1486.1236 | 3711.2739 | 4477.103 | 9674.5005
2005 | 2075 | 1475.0397 | 4002.0286 | 4633.6324 | 10110.7007
2006 | 2076 | 1466.6919 | 4556.5115 | 4898.2411 | 10921.4445
2007 | 2077 | 1444.9621 | 4542.6835 | 5042.999 | 11030.6447
2008 | 2078 | 1511.0915 | 3650.3914 | 4391.3291 | 9552.8121
2009 | 2079 | 1476.631 | 2803.2 | 3754.2259 | 8034.0568
2010 | 2080 | 1502.2372 | 4025.2088 | 4615.6788 | 10143.1248
2011 | 2081 | 1456.0212 | 3639.0358 | 4396.0819 | 9491.1388
2012 | 2082 | 1468.5328 | 3692.1143 | 4481.66 | 9642.3071
2013 | 2083 | 1477.9514 | 3701.5891 | 4380.3458 | 9559.8862
2014 | 2084 | 1493.2412 | 4519.7984 | 4922.9528 | 10935.9923
2015 | 2085 | 1489.8018 | 3100.8519 | 4004.652 | 8595.3058
2016 | 2086 | 1429.0199 | 3629.3062 | 4370.5465 | 9428.8726
2017 | 2087 | 1549.2576 | 3531.8887 | 4344.2555 | 9425.4018
2018 | 2088 | 1508.1209 | 3947.1908 | 4529.9843 | 9985.2959
2019 | 2089 | 1508.1209 | 3947.1908 | 4529.9843 | 9985.2959

## energy_wacc10
ORIGINAL | FUTURE | Nuclear | PV_utility_systems | WTG_offshore | WTG_onshore | hydrogen_turbine | TOTAL
2009 | 2079 | 48998392.8023 | 103880987.8625 | 93855646.7134 | 33638400 | 13994478.2707 | 231375034.5759
1986 | 2056 | 48655672.3519 | 98506256.0999 | 103503949.4859 | 40015151.7249 | 12653128.2055 | 242025357.3107
2015 | 2085 | 48816669.7113 | 104807559.5759 | 100116300.1131 | 37210223.0893 | 9691569.781 | 242134082.7783
2002 | 2072 | 48773047.7671 | 110927880.0077 | 100337733.2272 | 36952349.2835 | 9286688.5415 | 248217962.5184
1983 | 2053 | 48756446.7824 | 98643966.4754 | 108276303.5592 | 44358552.4114 | 7266594.7017 | 251278822.4459
2016 | 2086 | 48706885.1175 | 100531550.5901 | 109263662.6989 | 43551674.7312 | 7916853.2366 | 253346888.0202
1984 | 2054 | 48509999.973 | 99055850.3418 | 111250871.5405 | 44639787.6641 | 10845009.9843 | 254946509.5464
2011 | 2081 | 48556108.8362 | 102431090.2971 | 109902046.7 | 43668429.4649 | 7887659.22 | 256001566.4621
1996 | 2066 | 48487492.8485 | 106363248.3639 | 106809795.4756 | 42894162.3944 | 8950574.6281 | 256067206.2339
2013 | 2083 | 48737240.8536 | 103973880.7518 | 109508643.7675 | 44419068.9677 | 5967149.145 | 257901593.487
1990 | 2060 | 48353849.8373 | 104497627.3117 | 109187782.5223 | 45006582.1141 | 9780020.3608 | 258691991.9481
1988 | 2058 | 48491189.6413 | 103368268.4823 | 110616368.2673 | 44792659.6553 | 7412004.0573 | 258777296.4049
2012 | 2082 | 48483579.0438 | 103311280.0588 | 112041500.1191 | 44305371.4048 | 7566428.8347 | 259658151.5828
2008 | 2078 | 48138878.5618 | 106305289.5497 | 109783228.0987 | 43804697.2499 | 7480424.5882 | 259893214.8984
1995 | 2065 | 48349619.5301 | 107035855.3632 | 110203626.8517 | 42682934.1776 | 9388830.4457 | 259922416.3925
2017 | 2087 | 48431155.5635 | 108990273.5739 | 108606388.5507 | 42382663.8322 | 6161961.1802 | 259979325.9567
1981 | 2051 | 48486512.0857 | 102365325.1508 | 112284217.4267 | 45907201.4894 | 7557159.4846 | 260556744.0669
2004 | 2074 | 48541928.1305 | 104548793.3827 | 111927576.0019 | 44535286.7145 | 6677868.8997 | 261011656.099
2000 | 2070 | 48265462.94 | 101630386.2085 | 115397214.5137 | 46393006.5477 | 7314698.1237 | 263420607.27
2003 | 2073 | 48232703.3343 | 103437499.8136 | 114114849.7726 | 47905670.3533 | 7155411.4381 | 265458019.9395
1992 | 2062 | 48323109.9414 | 101494090.3842 | 115239121.1353 | 49710145.3122 | 6119730.8117 | 266443356.8317
2018 | 2088 | 48368094.2688 | 106096302.5906 | 113249606.5669 | 47366289.9034 | 5622408.6868 | 266712199.0609
2019 | 2089 | 48368094.2688 | 106096302.5906 | 113249606.5669 | 47366289.9034 | 5622408.6868 | 266712199.0609
1980 | 2050 | 48470718.6169 | 106096302.5906 | 113319142.9924 | 47366289.9034 | 6134492.1806 | 266781735.4864
2005 | 2075 | 48666373.0278 | 103769040.0103 | 115840810.5196 | 48024343.4634 | 5946702.8331 | 267634193.9933
2010 | 2080 | 48137192.4693 | 105682386.6603 | 115391968.9978 | 48302505.8708 | 5737528.2599 | 269376861.5289
2001 | 2071 | 48045605.5324 | 104139905.863 | 116481401.4344 | 50230749.5921 | 5259600.9627 | 270852056.8896
1991 | 2061 | 48109955.065 | 100353324.1866 | 120286874.4963 | 52057672.921 | 5736078.3376 | 272697871.604
1993 | 2063 | 47880405.7658 | 102117257.9162 | 121667094.1685 | 54363321.3218 | 4798548.9549 | 278147673.4065
2006 | 2076 | 47791292.5628 | 103181776.9537 | 122456027.9005 | 54678137.9723 | 3837621.5236 | 280315942.8265
1998 | 2068 | 47925999.3028 | 104260322.5793 | 123484861.1148 | 53820431.9892 | 4416209.9998 | 281565615.6833
1994 | 2064 | 47952510.5691 | 107045609.7533 | 121907656.3847 | 53074985.8228 | 5291664.0848 | 282028251.9607
2007 | 2077 | 48109693.227 | 101653083.2257 | 126074976.0646 | 54512202.2553 | 3924147.4114 | 282240261.5456
2014 | 2084 | 47941238.1844 | 105049515.2167 | 123073818.8157 | 54237580.5769 | 3840822.9041 | 282360914.6093
1987 | 2057 | 47898965.4974 | 97617772.4405 | 129012257.3546 | 58248698.6527 | 3162192.8616 | 284878728.4478
1999 | 2069 | 48094478.7255 | 99887206.0158 | 128127940.6685 | 57016740.8079 | 3001471.9863 | 285031887.4922
1982 | 2052 | 48466202.4921 | 98648286.0976 | 129510222.9719 | 58052889.8364 | 2940779.8878 | 286211398.906
1997 | 2067 | 48043023.4972 | 96377129.7615 | 130644909.7968 | 59208642.9133 | 3776865.281 | 286230682.4716
1985 | 2055 | 47941746.1923 | 102569636.6011 | 129453744.4154 | 57104601.766 | 3822644.5476 | 289127982.7824
1989 | 2059 | 47627644.5996 | 103322042.5897 | 129847622.5605 | 60969600.0063 | 2881455.3189 | 294139265.1565

## cashflows_wacc01
origi | years | Wholesale market | Commodities | Fixed costs | Loans | Loans new plants | Downpayments | Downpayments new plants
1989 | 2059 | 9189146798.8822 | -1243807371.7766 | -3469529139.6384 | -2332716707.3126 | -1775040206.9441 | 0 | 0
2007 | 2077 | 9861133759.8601 | -1281691003.3158 | -3468667078.3095 | -800608074.8753 | -1660456264.7379 | 0 | 0
1999 | 2069 | 9980075607.8692 | -1307198379.9335 | -3507521699.4528 | -1355139802.1849 | -1775040206.9441 | 0 | 0
1993 | 2063 | 10045572744.2564 | -1292465892.2053 | -3476658898.2443 | -1939094617.755 | -1775040206.9441 | 0 | 0
1987 | 2057 | 10048501269.2235 | -1300095277.7559 | -3463879553.0753 | -2519766716.6702 | -1775040206.9441 | 0 | 0
2006 | 2076 | 10064733010.1239 | -1280191769.659 | -3495310828.3095 | -800608074.8753 | -1695498926.6747 | 0 | 0
1997 | 2067 | 10100806563.8312 | -1328706824.4681 | -3494037334.5236 | -1640952527.7221 | -1775040206.9441 | 0 | 0
1985 | 2055 | 10176113556.4695 | -1342623122.6354 | -3460510828.3095 | -2750526055.0285 | -1775040206.9441 | 0 | 0
1998 | 2068 | 10185722691.9427 | -1313956338.0267 | -3496578030.9348 | -1515156835.6581 | -1775040206.9441 | 0 | 0
2014 | 2084 | 10358253252.4976 | -1289222629.5889 | -3460510828.3095 | -659063154.7035 | 0 | 0 | 0
2010 | 2080 | 10434397237.2185 | -1337756549.5494 | -3460510828.3095 | -659063154.7035 | -1468747231.4467 | 0 | 0
2001 | 2071 | 10454478099.3014 | -1286384303.0558 | -3509558318.0289 | -1253669140.463 | -1775040206.9441 | 0 | 0
1992 | 2062 | 10620685053.5974 | -1317837823.9367 | -3473270189.7482 | -2065816675.5433 | -1775040206.9441 | 0 | 0
2019 | 2089 | 10674206629.8811 | -1358718413.8687 | -3460510828.3095 | -659063154.7035 | 0 | 0 | 0
1994 | 2064 | 10675958425.3622 | -1335542541.1147 | -3477884137.5022 | -1900137902.5435 | -1775040206.9441 | 0 | 0
2003 | 2073 | 10683682396.0381 | -1370611542.0575 | -3517979582.5152 | -942600535.7548 | -1775040206.9441 | 0 | 0
2018 | 2088 | 10823134436.0124 | -1336771023.8389 | -3460510828.3095 | -659063154.7035 | 0 | 0 | 0
1991 | 2061 | 10836012086.3273 | -1395144334.5368 | -3472036157.7658 | -2122532863.9778 | -1775040206.9441 | 0 | 0
2013 | 2083 | 10921172892.181 | -1326251932.2025 | -3460510828.3095 | -659063154.7035 | -1057498006.6416 | 0 | 0
1988 | 2058 | 10952330346.8048 | -1362467333.5037 | -3465257644.4296 | -2461825078.0044 | -1775040206.9441 | 0 | 0
2000 | 2070 | 11020104228.3018 | -1373555741.8711 | -3508608924.3369 | -1292605591.0678 | -1775040206.9441 | 0 | 0
2005 | 2075 | 11020963037.6924 | -1381506707.3469 | -3490417078.3095 | -942600535.7548 | -1730541588.6116 | 0 | 0
1995 | 2065 | 11190674201.1364 | -1389094095.5935 | -3491612277.1506 | -1736530969.5793 | -1775040206.9441 | 0 | 0
2004 | 2074 | 11214389674.6509 | -1387565515.7817 | -3490417078.3095 | -942600535.7548 | -1775040206.9441 | 0 | 0
1996 | 2066 | 11326871748.487 | -1396111710.9469 | -3492829262.0139 | -1679891371.7843 | -1775040206.9441 | 0 | 0
2012 | 2082 | 11412848910.9952 | -1379397865.0614 | -3460510828.3095 | -659063154.7035 | -1194581081.5766 | 0 | 0
2011 | 2081 | 11419432246.5503 | -1404864909.4372 | -3460510828.3095 | -659063154.7035 | -1331664156.5117 | 0 | 0
2008 | 2078 | 11434908419.0498 | -1374530557.0064 | -3468667078.3095 | -800608074.8753 | -1625413602.801 | 0 | 0
2017 | 2087 | 11435172285.004 | -1305967895.0979 | -3460510828.3095 | -659063154.7035 | 0 | 0 | 0
2015 | 2085 | 11461723386.2804 | -1390103109.1876 | -3460510828.3095 | -659063154.7035 | 0 | 0 | 0
1990 | 2060 | 11707088698.7946 | -1490509687.7056 | -3470792286.3059 | -2161632548.3829 | -1775040206.9441 | 0 | 0
2016 | 2086 | 11711762128.0931 | -1422682307.7862 | -3460510828.3095 | -659063154.7035 | 0 | 0 | 0
2002 | 2072 | 11731018198.3095 | -1397118562.0307 | -3517844577.3749 | -1071845227.3454 | -1775040206.9441 | 0 | 0
1984 | 2054 | 12149357169.7407 | -1524145394.7569 | -3460510828.3095 | -2843591736.7983 | -1775040206.9441 | 0 | 0
1982 | 2052 | 12172894417.9682 | -1185108688.7987 | -2504115828.3095 | -2918637531.8857 | -545416463.4306 | 0 | -6937050000
1983 | 2053 | 12452979956.3753 | -1441829959.6176 | -2637010828.3095 | -2918637531.8857 | -717542200.3025 | 0 | -5848200000
2009 | 2079 | 12711848981.0388 | -1535029602.4912 | -3460510828.3095 | -659063154.7035 | -1625413602.801 | 0 | 0
1986 | 2056 | 13176448994.8243 | -1653970158.4027 | -3462348319.8981 | -2561317301.5382 | -1775040206.9441 | 0 | 0
1981 | 2051 | 13423991208.1808 | -1553511288.8037 | -2371220828.3095 | -3076904200.3158 | -373290726.5587 | 0 | -1846950000
1980 | 2050 | 13597143728.1622 | -1634730422.1849 | -2238325828.3095 | -3076904200.3158 | -201164989.6869 | 0 | -1846950000

## energywacc01
year | future | Nuclear | PV_residential | PV_utility_systems | WTG_offshore | WTG_onshore | hydrogen_turbine | total RES
1980 | 2050 | 47666942.7235 | 1470326.9341 | 104172663.2807 | 127332659.9247 | 47905670.3533 | 6590242.5102 | 280881320.4928
1981 | 2051 | 46844775.9326 | 1455086.3561 | 107676390.3505 | 139891639.9001 | 45907201.4894 | 5677625.6668 | 294930318.096
1983 | 2053 | 45697853.1872 | 1402188.5782 | 112595742.8283 | 162291435.0677 | 44358524.3504 | 4288730.0838 | 320647890.8247
1982 | 2052 | 45335147.8733 | 1402249.9801 | 108183585.9621 | 177619802.3668 | 58051105.723 | 1549200.5675 | 345256744.0319
2009 | 2079 | 41086338.8366 | 1476630.9575 | 118573465.89 | 229844609.1111 | 33637708.3104 | 4035519.6075 | 383532414.269
2015 | 2085 | 39438983.5197 | 1489801.8419 | 119631087.9026 | 242688159.6808 | 37203133.604 | 2564539.6976 | 401012183.0293
1986 | 2056 | 39442108.5846 | 1400231.0746 | 112438555.2924 | 249142680.7032 | 40012879.2484 | 4688090.284 | 402994346.3186
2002 | 2072 | 39444458.3754 | 1576800.0001 | 126617040.0088 | 243620828.3069 | 36947960.4544 | 2606442.253 | 408762628.7702
1996 | 2066 | 37828698.6002 | 1511915.3996 | 121406806.5902 | 255457271.8445 | 42892442.254 | 2388095.75 | 421268436.0883
2016 | 2086 | 37832650.6151 | 1429019.9089 | 114750298.6835 | 263362812.7366 | 43551674.7312 | 2425701.2622 | 423093806.0601
1990 | 2060 | 36299171.8838 | 1485396.266 | 119277320.1582 | 259056213.578 | 45003185.4187 | 3237279.6691 | 424822115.4209
1984 | 2054 | 37775206.3665 | 1408043.3595 | 113065881.769 | 266052954.0252 | 44639787.6641 | 3242341.6503 | 425166666.8178
2011 | 2081 | 37683425.3864 | 1456021.184 | 116918501.0783 | 264285357.9473 | 43668429.4649 | 2259538.3829 | 426328309.6746
2008 | 2078 | 37481261.9565 | 1511091.5359 | 121340650.3318 | 261050193.0323 | 43803847.0067 | 2086455.0266 | 427705781.9067
2013 | 2083 | 37269711.4416 | 1477951.3966 | 118679497.1482 | 263700523.808 | 44412799.7697 | 1612442.3822 | 428270772.1224
1988 | 2058 | 36990646.4349 | 1469342.8356 | 117988229.6962 | 264599813.7797 | 44790508.5561 | 1927965.1662 | 428847894.8676
1995 | 2065 | 37313566.3091 | 1521476.2667 | 122174544.217 | 262578747.4872 | 42679767.5104 | 2205659.7289 | 428954535.4814
2017 | 2087 | 38245592.666 | 1549257.6201 | 124405386.8938 | 261580051.874 | 42375985.9405 | 1424263.8827 | 429910682.3285
2012 | 2082 | 37411434.078 | 1468532.7656 | 117923181.0764 | 268529048.8746 | 44296156.5783 | 1952565.8182 | 432216919.2949
2004 | 2074 | 37210537.3016 | 1486123.5733 | 119335722.9372 | 268727086.5028 | 44534079.7594 | 2034024.2215 | 434083012.7727
2019 | 2089 | 35660462.492 | 1470326.9341 | 118067252.8079 | 269968897.3901 | 47900521.051 | 1847129.5507 | 437406998.1831
2003 | 2073 | 35639922.5212 | 1470326.9341 | 118067252.8079 | 270364155.8472 | 47904707.5816 | 1943621.777 | 437806443.1707
2000 | 2070 | 36628426.1406 | 1444639.4628 | 116004548.8635 | 275132707.323 | 46392032.3832 | 1788659.456 | 438973928.0325
2018 | 2088 | 36296129.0045 | 1508120.8613 | 121102105.1603 | 269572100.4262 | 47364917.4398 | 1615488.1477 | 439547243.8875
1992 | 2062 | 35974149.8857 | 1442702.0666 | 115848975.9467 | 274226461.3224 | 49704492.0744 | 1340116.5598 | 441222631.4101
2010 | 2080 | 35390100.3549 | 1502237.1949 | 120629646.7494 | 273034932.7892 | 48278281.8446 | 1610232.4971 | 443445098.578
2001 | 2071 | 34858048.4462 | 1480311.384 | 118869004.1336 | 273030978.0729 | 50228140.5987 | 1183880.6724 | 443608434.1892
2005 | 2075 | 35625858.9984 | 1475039.659 | 118445684.6173 | 277145295.4605 | 48024343.4634 | 1878538.4352 | 445090363.2002
1991 | 2061 | 34984167.0767 | 1426486.4845 | 114546864.7077 | 284913206.8798 | 52051697.5016 | 1822514.1605 | 452938255.5737
1993 | 2063 | 33723069.3453 | 1451560.1694 | 116560281.6016 | 286672676.1902 | 54357947.2782 | 964571.3382 | 459042465.2394
2006 | 2076 | 33671902.1257 | 1466691.9254 | 117775361.6117 | 287495440.7276 | 54672309.5714 | 838427.8426 | 461409803.8361
1994 | 2064 | 33371782.5809 | 1521614.9219 | 122185678.2258 | 284875268.7388 | 53069846.5013 | 1429838.7432 | 461652408.3878
2014 | 2084 | 33630502.3432 | 1493241.1545 | 119907264.7036 | 289360930.1199 | 54226188.9126 | 882256.2368 | 464987624.8905
1998 | 2068 | 33798920.4494 | 1482023.0644 | 119006452.0699 | 292118364.4312 | 53818585.0581 | 1023757.6701 | 466425424.6237
2007 | 2077 | 32972962.8878 | 1444962.0928 | 116030456.0487 | 297058853.0575 | 54506376.0035 | 688251.6911 | 469040647.2024
1987 | 2057 | 33005016.0289 | 1387601.5983 | 111424408.3436 | 304056315.1351 | 58236120.6225 | 637115.4944 | 475104445.6995
1999 | 2069 | 32756278.3983 | 1419860.782 | 114014820.797 | 303748382.2836 | 57014331.0873 | 742619.7201 | 476197394.9499
1997 | 2067 | 32280985.7124 | 1369966.3079 | 110008294.5252 | 307735954.3726 | 59200889.6387 | 852113.9769 | 478315104.8445
1989 | 2059 | 30508412.5901 | 1468685.7511 | 117935465.8131 | 298604523.4684 | 60951123.3195 | 458187.8098 | 478959798.3522
1985 | 2055 | 32214596.0936 | 1457990.57 | 117076642.7728 | 304296237.5706 | 57088898.1477 | 1085934.1897 | 479919769.061

## energywacc07
o | f | Nuclear | PV_utility_systems | WTG_offshore | WTG_onshore | hydrogen_turbine | RES
2009 | 2079 | 47667143.0079 | 109049196.2139 | 132045446.7692 | 33638400 | 9238939.9434 | 274733042.983 | 314942980.4881
1980 | 2050 | 47816658.1598 | 104172663.2807 | 127476205.1684 | 47905670.3533 | 6547931.9384 | 279554538.8024
2015 | 2085 | 47269272.3313 | 110021866.0225 | 140553887.1253 | 37210223.0893 | 6322295.0589 | 287785976.2371
1986 | 2056 | 46894185.26 | 103407064.8611 | 145013893.3503 | 40015151.7249 | 9147391.275 | 288436109.9363
2002 | 2072 | 47112480.0808 | 116446680.0081 | 140839000.8366 | 36952349.2835 | 5881724.2785 | 294238030.1282
1981 | 2051 | 46945977.502 | 107458127.3971 | 142292050.7546 | 45907201.4894 | 5526164.3992 | 295657379.6411
1983 | 2053 | 47168056.3969 | 103551626.499 | 152078384.7472 | 44358552.4114 | 4776412.4743 | 299988563.6576
2016 | 2086 | 46992764.1463 | 105533120.2712 | 153280317.5549 | 43551674.7312 | 5253837.7841 | 302365112.5572
1996 | 2066 | 46598360.7755 | 111654952.2626 | 149465290.9439 | 42894162.3944 | 5801360.0172 | 304014405.6009
1984 | 2054 | 46384422.1236 | 103984002.1001 | 155734494.7607 | 44639787.6641 | 7266861.6408 | 304358284.5249
2011 | 2081 | 46630385.4148 | 107527164.4412 | 153947144.8221 | 43668429.4649 | 5114036.0968 | 305142738.7283
2013 | 2083 | 46912857.0094 | 109146710.64 | 153667191.1137 | 44419068.9677 | 3738752.802 | 307232970.7214
1990 | 2060 | 46301592.528 | 109696514.2426 | 152561570.8261 | 45006582.1141 | 6686170.802 | 307264667.1828
1988 | 2058 | 46489509.5693 | 108510968.4068 | 154813754.3428 | 44792659.6553 | 4676417.4974 | 308117382.4049
2008 | 2078 | 46209100.8305 | 111594109.9253 | 153127302.1217 | 43804697.2499 | 4704445.4451 | 308526109.2969
2017 | 2087 | 46570873.6501 | 114412675.2442 | 151942177.8575 | 42382663.8322 | 3699179.6121 | 308737516.9339
1995 | 2065 | 46274644.3433 | 112361022.2967 | 154024545.5068 | 42682934.1776 | 6129935.5666 | 309068501.9811
2012 | 2082 | 46367839.2974 | 108451144.7384 | 156838052.466 | 44305371.4048 | 4814821.5902 | 309594568.6092
2004 | 2074 | 46595951.9854 | 109750225.8893 | 156798664.5513 | 44535286.7145 | 4268659.6327 | 311084177.1551
2000 | 2070 | 46151406.4504 | 106686624.3284 | 161204395.6359 | 46393006.5477 | 4656046.1299 | 314284026.512
2019 | 2089 | 46097132.8774 | 108583644.083 | 159112620.028 | 47905670.3533 | 4228907.5106 | 315601934.4643
2003 | 2073 | 46134655.2877 | 108583644.083 | 159241716.105 | 47905670.3533 | 4572199.9246 | 315731030.5413
2018 | 2088 | 46060968.121 | 111374725.605 | 158415172.8181 | 47366289.9034 | 3523958.0419 | 317156188.3266
1992 | 2062 | 46050446.2709 | 106543547.6172 | 161124879.4116 | 49710145.3122 | 3574575.4758 | 317378572.3411
2005 | 2075 | 46459595.4306 | 108931678.8168 | 162401373.0724 | 48024343.4634 | 3822294.0944 | 319357395.3526
2010 | 2080 | 46034987.9188 | 110940216.8424 | 160964575.8524 | 48302505.8708 | 3643105.9681 | 320207298.5656
2001 | 2071 | 45717595.1366 | 109320995.7069 | 162399582.2347 | 50230749.5921 | 2990565.5231 | 321951327.5338
1991 | 2061 | 45912263.7252 | 105346026.8824 | 167936620.2345 | 52057672.921 | 3668424.5316 | 325340320.038
1993 | 2063 | 45912879.8625 | 107197718.5091 | 169435770.2732 | 54363321.3218 | 2791261.9283 | 330996810.1041
2006 | 2076 | 45316906.7519 | 108315198.6927 | 170511778.9908 | 54678137.9723 | 2206533.3991 | 333505115.6558
1994 | 2064 | 45447846.0719 | 112371261.9798 | 169880692.8949 | 53074985.8228 | 3393027.267 | 335326940.6975
1998 | 2068 | 45630957.6049 | 109447403.3047 | 172125895.0419 | 53820431.9892 | 2703850.3098 | 335393730.3358
2014 | 2084 | 45446061.2825 | 110275859.2573 | 171528614.2098 | 54237580.5769 | 2241707.3485 | 336042054.044
2007 | 2077 | 45539521.4812 | 106710450.5504 | 176017097.8972 | 54512202.2553 | 2121837.4705 | 337239750.7028
1987 | 2057 | 45570363.9603 | 102474378.0346 | 179946213.6991 | 58248698.6527 | 1816076.9946 | 340669290.3864
1999 | 2069 | 45876681.9098 | 104856718.753 | 179058208.4917 | 57016740.8079 | 1785761.2884 | 340931668.0525
1997 | 2067 | 45782382.3202 | 101172011.8392 | 182377499.2145 | 59208642.9133 | 2281212.2445 | 342758153.967
1982 | 2052 | 45969312.9128 | 103556161.0278 | 181485735.9333 | 58052889.8364 | 1509234.2536 | 343094786.7976
1985 | 2055 | 45512919.4884 | 107672603.5961 | 180662027.4279 | 57104601.766 | 2401082.5178 | 345439232.79
1989 | 2059 | 44936411.4621 | 108462442.7186 | 180649539.266 | 60969600.0063 | 1585976.4892 | 350081581.9909

## cashflow_wacc07
| years | Wholesale market | Commodities | Fixed costs | Loans | Loans new plants | Downpayments | Downpayments new plants
2006 | 2076 | 12028958629.5981 | -1236282664.0993 | -2507075828.3095 | -2042827101.3903 | -936752471.6939 | 0 | 0
1989 | 2059 | 12080634197.3256 | -1197471212.1609 | -2481294139.6384 | -5075257872.7316 | -1083917508.7273 | 0 | 0
1987 | 2057 | 12170351142.8033 | -1224483036.1214 | -2475644553.0753 | -5432109873.4557 | -1083917508.7273 | 0 | 0
2007 | 2077 | 12208845116.0319 | -1243457027.291 | -2480432078.3095 | -2042827101.3903 | -936752471.6939 | 0 | 0
1999 | 2069 | 12224657572.8249 | -1220000393.0422 | -2519286699.4528 | -3149381123.2253 | -1083917508.7273 | 0 | 0
1993 | 2063 | 12325186605.8331 | -1305675580.979 | -2488423898.2443 | -4302985115.2422 | -1083917508.7273 | 0 | 0
2018 | 2088 | 12353754555.4979 | -1351654996.8371 | -2472275828.3095 | -1748448998.6843 | 0 | 0 | 0
2001 | 2071 | 12371614374.5626 | -1301930194.0742 | -2521323318.0289 | -2953138061.8137 | -1083917508.7273 | 0 | 0
1998 | 2068 | 12390089236.0265 | -1299419801.276 | -2508343030.9348 | -3474781241.6203 | -1083917508.7273 | 0 | 0
2010 | 2080 | 12450982535.5943 | -1373156948.2985 | -2472275828.3095 | -1748448998.6843 | -610925525.0177 | 0 | 0
1982 | 2052 | 12470540088.4497 | -1197280114.2036 | -2472275828.3095 | -6216813200.905 | -1083917508.7273 | 0 | 0
1992 | 2062 | 12535560139.9346 | -1367813971.1359 | -2485035189.7482 | -4542466789.3922 | -1083917508.7273 | 0 | 0
2014 | 2084 | 12560197091.4263 | -1243734472.2489 | -2472275828.3095 | -1748448998.6843 | 0 | 0 | 0
2013 | 2083 | 12641324442.5076 | -1367856106.519 | -2472275828.3095 | -1748448998.6843 | 0 | 0 | 0
2000 | 2070 | 12670340161.1713 | -1488111066.7068 | -2520373924.3369 | -3026720881.877 | -1083917508.7273 | 0 | 0
2019 | 2089 | 12715270029.4509 | -1435165854.3916 | -2472275828.3095 | -1748448998.6843 | 0 | 0 | 0
1997 | 2067 | 12730943001.9996 | -1287590439.1922 | -2505802334.5236 | -3712512252.7965 | -1083917508.7273 | 0 | 0
2017 | 2087 | 12831513775.4153 | -1352532352.0921 | -2472275828.3095 | -1748448998.6843 | 0 | 0 | 0
1983 | 2053 | 12909744660.9021 | -1484571334.6806 | -2472275828.3095 | -6216813200.905 | -1083917508.7273 | 0 | 0
2003 | 2073 | 12962754260.8083 | -1475108163.0506 | -2529744582.5152 | -2338135977.0567 | -1083917508.7273 | 0 | 0
1991 | 2061 | 13047503477.675 | -1398724959.8256 | -2483801157.7658 | -4653011539.6042 | -1083917508.7273 | 0 | 0
1988 | 2058 | 13049914826.0732 | -1474380600.3119 | -2477022644.4296 | -5319249244.8708 | -1083917508.7273 | 0 | 0
1985 | 2055 | 13081822090.3833 | -1291137669.8957 | -2472275828.3095 | -5895751587.019 | -1083917508.7273 | 0 | 0
2004 | 2074 | 13268533402.6115 | -1433863022.879 | -2502182078.3095 | -2338135977.0567 | -1083917508.7273 | 0 | 0
2012 | 2082 | 13377062002.6868 | -1493792869.2557 | -2472275828.3095 | -1748448998.6843 | 0 | 0 | 0
2015 | 2085 | 13390773557.3657 | -1621427088.2837 | -2472275828.3095 | -1748448998.6843 | 0 | 0 | 0
1994 | 2064 | 13532835430.741 | -1369271605.1146 | -2489649137.5022 | -4229363998.7526 | -1083917508.7273 | 0 | 0
2011 | 2081 | 13534513063.9343 | -1521919841.2564 | -2472275828.3095 | -1748448998.6843 | -285098578.3416 | 0 | 0
1996 | 2066 | 13550230759.2535 | -1586982334.1006 | -2504594262.0139 | -3786099596.0598 | -1083917508.7273 | 0 | 0
1995 | 2065 | 13555052419.5994 | -1633332472.4627 | -2503377277.1506 | -3896499603.8735 | -1083917508.7273 | 0 | 0
2005 | 2075 | 13630039501.0229 | -1401349303.0768 | -2502182078.3095 | -2338135977.0567 | -999823201.851 | 0 | 0
1981 | 2051 | 13823132862.642 | -1543692862.1207 | -2365525828.3095 | -6545968366.0461 | -798818930.3857 | 0 | -758100000
2008 | 2078 | 14024018762.3899 | -1468911213.5024 | -2480432078.3095 | -2042827101.3903 | -936752471.6939 | 0 | 0
2002 | 2072 | 14039745299.4344 | -1569956634.4704 | -2529609577.3749 | -2582384970.936 | -1083917508.7273 | 0 | 0
1980 | 2050 | 14057134001.7766 | -1631770659.5334 | -2218625828.3095 | -6545968366.0461 | -409921253.5524 | 0 | -1939500000
2016 | 2086 | 14100833812.0938 | -1539532488.7508 | -2472275828.3095 | -1748448998.6843 | 0 | 0 | 0
1990 | 2060 | 15364613719.9303 | -1696336831.9364 | -2482557286.3059 | -4726902841.904 | -1083917508.7273 | 0 | 0
1984 | 2054 | 15770481668.7621 | -1771574965.7312 | -2472275828.3095 | -6071628823.1145 | -1083917508.7273 | 0 | 0
2009 | 2079 | 16115646263.7086 | -1930809802.2178 | -2472275828.3095 | -1748448998.6843 | -936752471.6939 | 0 | 0
1986 | 2056 | 17336312513.82 | -1956298452.63 | -2474113319.8981 | -5510632932.5014 | -1083917508.7273 | 0 | 0

## WACC07_noVOLL_rightYears
year | PV_utility_systems | WTG_onshore | WTG_offshore | total | Average | Wholesale market |  |  |  | this is the correct one, the last one had an issue with the first year and the order of the next years
2010 | 1476.631 | 2803.2 | 3730.7194 | 8010.5504 | 2670.1835 | 15.9046
2016 | 1489.8018 | 3100.8519 | 3973.0911 | 8563.7448 | 2854.5816 | 13.6136
2003 | 1576.8 | 3079.3624 | 3982.3306 | 8638.493 | 2879.4977 | 13.9954
1987 | 1400.2311 | 3334.596 | 4100.7854 | 8835.6125 | 2945.2042 | 16.5609 | 1987 = dunkelflaute |  | https://energytransitionmodel.com/scenario/flexibility/flexibility_weather/extreme-weather-conditions
1997 | 1511.9154 | 3574.5135 | 4227.619 | 9314.0479 | 3104.6826 | 13.8364 | 1997 | dunkelflaute + extreme cold days
2018 | 1549.2576 | 3531.8887 | 4298.9728 | 9380.1191 | 3126.7064 | 12.8017
2017 | 1429.0199 | 3629.3062 | 4331.9745 | 9390.3006 | 3130.1002 | 14.1171
1984 | 1402.1886 | 3696.546 | 4298.7084 | 9397.443 | 3132.481 | 13.1492
1996 | 1521.4763 | 3556.9112 | 4360.0113 | 9438.3987 | 3146.1329 | 13.8326
2012 | 1456.0212 | 3639.0358 | 4353.8768 | 9448.9338 | 3149.6446 | 13.6845
2009 | 1511.0915 | 3650.3914 | 4335.1659 | 9496.6488 | 3165.5496 | 13.825 | > make analysis with a rather representaitve year ----- > much more capacity needed
2014 | 1477.9514 | 3701.5891 | 4344.0783 | 9523.6187 | 3174.5396 | 12.7828
1985 | 1408.0434 | 3719.9823 | 4405.8325 | 9533.8582 | 3177.9527 | 15.7204
1991 | 1485.3963 | 3750.5485 | 4317.0184 | 9552.9632 | 3184.3211 | 14.7718
1989 | 1469.3428 | 3732.7216 | 4379.7468 | 9581.8113 | 3193.9371 | 13.1845
2013 | 1468.5328 | 3692.1143 | 4437.5039 | 9598.151 | 3199.3837 | 13.5435
2005 | 1486.1236 | 3711.2739 | 4435.328 | 9632.7255 | 3210.9085 | 13.368
1982 | 1455.0864 | 3825.6001 | 4452.626 | 9733.3125 | 3244.4375 | 13.6907
2001 | 1444.6395 | 3866.0839 | 4562.987 | 9873.7104 | 3291.2368 | 12.9483
2019 | 1508.1209 | 3947.1908 | 4483.0613 | 9938.373 | 3312.791 | 12.8279
2004 | 1470.3269 | 3992.1392 | 4506.8229 | 9969.289 | 3323.0963 | 13.1421 | 3.0652 | > several priods with scarc energy and in Septmber excess electricity
1981 | 1314 | 4009.4656 | 4675.1536 | 9998.6192 | 3332.8731 | 14.2221
2006 | 1475.0397 | 4002.0286 | 4591.7877 | 10068.856 | 3356.2853 | 13.646 |  | 16.78% | 51.45%
2011 | 1502.2372 | 4025.2088 | 4556.0009 | 10083.4469 | 3361.149 | 12.6795
1993 | 1442.7021 | 4142.5121 | 4560.6322 | 10145.8464 | 3381.9488 | 12.7069
2002 | 1480.3114 | 4185.8958 | 4598.7901 | 10264.9972 | 3421.6657 | 12.452
1992 | 1426.4865 | 4338.1394 | 4753.3551 | 10517.981 | 3505.9937 | 13.2378
1980 | 1423.3007 | 4324.6417 | 4844.9985 | 10592.9408 | 3530.9803 | 13.0997
1995 | 1521.6149 | 4422.9155 | 4810.6372 | 10755.1676 | 3585.0559 | 13.4564
1994 | 1451.5602 | 4530.2768 | 4797.3778 | 10779.2147 | 3593.0716 | 12.5316
1999 | 1482.0231 | 4485.036 | 4874.7635 | 10841.8226 | 3613.9409 | 12.6118
2007 | 1466.6919 | 4556.5115 | 4829.6796 | 10852.8831 | 3617.6277 | 12.2625
2015 | 1493.2412 | 4519.7984 | 4858.0188 | 10871.0583 | 3623.6861 | 12.5332
2008 | 1444.9621 | 4542.6835 | 4982.265 | 10969.9106 | 3656.6369 | 12.3922
2000 | 1419.8608 | 4751.3951 | 5067.5437 | 11238.7996 | 3746.2665 | 12.557
1986 | 1457.9906 | 4758.7168 | 5116.5528 | 11333.2602 | 3777.7534 | 13.2457
1988 | 1387.6016 | 4854.0582 | 5094.658 | 11336.3179 | 3778.7726 | 12.457
1983 | 1402.25 | 4837.7408 | 5133.4152 | 11373.406 | 3791.1353 | 12.6364
1998 | 1369.9663 | 4934.0536 | 5161.0805 | 11465.1004 | 3821.7001 | 12.9673
1990 | 1468.6858 | 5080.8 | 5117.623 | 11667.1087 | 3889.0362 | 12.3032