## Technology
Candidate power plants
| Technology | Realistic capacity [MW] | permit time [y] | construction time [y] | lifetime [y]
| Lithium_ion_battery | 100 | 0 | 1 | 20
| WTG_offshore | 500 | 1 | 2 | 30
| PV_utility_systems | 350 | 1 | 1 | 25
| PV_residential | 300 | 1 | 1 | 25
| WTG_onshore | 250 | 1 | 1 | 25
| Biomass_CHP_wood_pellets_DH | 300 | 1 | 3 | 30
| hydrogen_turbine | 500 | 2 | 2 | 30
| Nuclear | 1000 | 2 | 5 | 45
Technologies
|  | expectedPermittime | expectedLeadtime | lifetime_economic | lifetime_technical |  |  | type
| Biomass_CHP_wood_pellets_DH | 1 | 3 | 30 | 30 |  |  | ConventionalPlantOperator
| Biomass_CHP_wood_pellets_PH | 1 | 3 | 20 | 20 |  |  | ConventionalPlantOperator
| CCGT | 1 | 2 | 30 | 30 |  |  | ConventionalPlantOperator
| CCGT_CHP_backpressure_DH | 1 | 2 | 30 | 30 |  |  | ConventionalPlantOperator
| CCGT_CHP_backpressure_PH | 1 | 2 | 20 | 20 |  |  | ConventionalPlantOperator
| CCS | 1 | 2 | 20 | 20 |  |  | ConventionalPlantOperator
| Nuclear | 2 | 5 | 45 | 45 |  |  | ConventionalPlantOperator
| OCGT | 1 | 2 | 30 | 30 |  |  | ConventionalPlantOperator
| Coal PSC | 1 | 4 | 40 | 40 |  |  | ConventionalPlantOperator
| Lignite PSC | 1 | 5 | 40 | 40 |  |  | ConventionalPlantOperator
| Fuel oil PGT | 1 | 1 | 25 | 25 |  |  | ConventionalPlantOperator
| Lithium_ion_battery | 0 | 1 | 20 | 20 |  |  | StorageTrader
| Pumped_hydro | 3 | 4 | 100 | 100 |  |  | StorageTrader
| WTG_offshore | 1 | 2 | 30 | 30 |  |  | VariableRenewableOperator
| WTG_onshore | 1 | 1 | 25 | 25 |  |  | VariableRenewableOperator
| PV_utility_systems | 1 | 1 | 25 | 25 |  |  | VariableRenewableOperator
| PV_residential | 1 | 1 | 25 | 25 |  |  | VariableRenewableOperator
| Hydropower_reservoir_medium | 2 | 5 | 60 | 60 |  |  | VariableRenewableOperator
| hydrogen_turbine | 2 | 2 | 30 | 30 |  |  | ConventionalPlantOperator
Geometric Trend
(1 + growth_rate ^ age) * start
| All | Increase in variable costs per year | 0
|  | Decrease in efficency per year | 0
Energy producers
| Name | investorMarket | willingToInvest | dismantlingRequiredOperatingProfit | debtRatioOfInvestments | loanInterestRate | longTermContractPastTimeHorizon | longTermContractMargin | 0 | 0
| ProducerNL | ElectricitySpotMarketNL | TRUE | 0 | 0.7 | 0.07 | 3 | 0.1 | 0 | 0
ElectricitySportMarket
| Name | valueOfLostLoad
| ElectricitySpotMarketNL | 4000

## Papertables
Scenario name |  | Impact of weather variability |  | Investments based on extreme weather |  |  | High hydrogen price | Load​ | Characteristics | Type​ of flexibility | Share
Simulation name | Baseline (B) | Increasing-demand (ID) | Stochastic-profiles (SP) | Low vRES (EL) | Median vRES (EM) | High vRES (EH) | High hydrogen price (HH) | Hydrogen​ | Constant demand, limited by electrolyzer capacity as well as prices | Load shedding​ | 0.45636
Weather profile year for investment | Median vRES | Median vRES | Median vRES | Low vRES | Median vRES | High vRES | Median vRES | Industrial heat load​ | load-shifting unit with an opportunity cost-based price cap | Load shifting​ | 0.13225
Number of weather years for dispatch | 1 | 1 | 40 | 40 | 40 | 40 | 40 | Heat pump load​ | Yearly demand as a function of temperature and hour of the day​ | Partly sheddable | 0.04308
Weather profile years for dispatch | Median vRES | Median vRES | stochastic | stochastic | stochastic | stochastic | stochastic | EV load​ | According to projected EV shares​ | Partly sheddable | 0.061061
Number of simulations | 1 | 1 | 10 | 1 | 1 | 1 | 1 | Inflexible | Household and others | Partly sheddable | 0.69274
Demand increase | no | yes | no | no | no | no | no
Hydrogen price | 45 €/MWh | 45 €/MWh | 45 €/MWh | 45 €/MWh | 45 €/MWh | 45 €/MWh | 90 €/MWh | Load | Type of flexibility | share
[8 empty] | EV + heat pump + household + commercial + industrial | Sheddable | 0.06171
[9 empty] | Static | 0.34969
[8 empty] | Hydrogen | Sheddable
[8 empty] | Industrial heat | Shiftable

## fuelprices
Row Labels | 2020 | 2030 | 2050 | source
bioliquids | 82.5 | 82.5 | 82.5
biomethane | 86 | 74.66 | 50.29
CO2 | 40 | 123 | 168 | ENTSOE GA
collectable_residues | 15 | 15 | 15
hard_coal | 8.28 | 7.09 | 6.73 | ENTSOE GA
heavy_oil | 21.175 | 40.68 | 79.69
light_oil | 46.33 | 36.32 | 32.83 | ENTSOE GA
lignite | 6.48 | 6.48 | 6.48
LNG | 16.717 | 26.81 | 46.996
natural_gas | 20.05 | 14.47 | 14.65 | ENTSOE GA
nuclear | 1.69 | 1.69 | 1.69
oil_shale | 4.536 | 6.696 | 14.148
hydrogen | 74.3 | 57.9 | 45.1 | ENTSOE (renewable imports)
processing_residues | 7.5 | 7.5 | 7.5
wood_pellets | 45 | 45 | 35
Fuel | 2050
CO2 | 168
Natural gas | 14.65
Hydrogen | 45.1
Biomass | 35 |  |  |  | E/gj
E/MWh
[6 empty] | 2030 | 2040 | 2050
[6 empty] | 20.63 | 16.08 | 12.52
[6 empty] | 74.268 | 57.888 | 45.072
[6 empty] | 5 | 3.9 | 2.4 | eur/ton
[6 empty] | 248.0159 | 193.4524 | 119.0476 | eur/mwh

## investmentCosts
investment costs |  | MW | [6 empty] | < if there is no data for 2050, data is extrapolated |  | Irena future of wind
| 2020 | 2030 | 2050
Biomass_CHP_wood_pellets_DH | 2040000 | 2040000 | [7 empty] | iea
Biomass_CHP_wood_pellets_PH |  | 2900000 | 2700000
CCGT |  | 830000 | 800000
CCGT_CHP_backpressure_DH |  | 1200000 | 1100000
CCGT_CHP_backpressure_PH |  | 1200000
CCS CCGT |  | 2670000
Coal PSC | 3845510
electrolyzer |  |  | 350000
Fuel oil PGT | 343000
fuel_cell |  |  | 800000
hydrogen_CHP |  |  | 730000
hydrogen_combined_cycle |  |  | 750000
hydrogen_turbine |  |  | 435000
Hydropower_reservoir_medium |  | 2690000 | 2685000
Hydropower_ROR |  | 2990000 | 2970000
Lignite PSC | 3845510
Lithium_ion_battery | 4168000 | 2488000 | 1020000
Nuclear | 7940450 | 6000000
OCGT |  | 435000 | 412000
Pumped_hydro | 2000000
PV_residential | 1169000 | 1017000 | 688000
PV_utility_systems | 587000 | 444000 | 350000 | ENTSOE
WTG_offshore | 2270000 | 1620000 | 1444000 | ENTSOE
WTG_onshore | 1150000 | 1220000 | 1127000 | ENTSOE | [7 empty] | future of energy storage=> 2020 prices
| vom_cost | efficiency_full_load | EnergyToPowerRatio | ChargingEfficiency | DischargingEfficiency | SelfDischargeRatePerHour
Biomass_CHP_wood_pellets_DH | 1.9 | 0.309
CCGT | 4.2 | 0.61 | [5 empty] | 8760
CCGT_CHP_backpressure_DH | 4.2 | 0.53 |  |  |  |  | hours | LCOE
CCGT_CHP_backpressure_PH | 4.2 | 0.53 |  |  |  |  | 1489.2 | 0
CCS | 21 | [5 empty] | 4380 | 0
Hydropower_reservoir_medium | 0 | 1 |  |  |  |  | 3504 | 0
Hydropower_reservoir_small
Hydropower_ROR | 0 | 1
Nuclear | 4 | 0.285
OCGT | 4.5 | 0.43
PV_utility_systems | 0 | 1
WTG_offshore | 3 | 1
WTG_onshore | 1.35 | 1
Lithium_ion_battery | 1.8 | 0.9 | 5 | 0.92 | 0.92 | 0
fuel_cell |  | 0.5
hydrogen_CHP | 2.7 | 0.85
hydrogen_combined_cycle | 2.7 | 0.61
hydrogen_turbine | 1.5 | 0.4
electrolyzer | 0 | 0.74
PV_residential | 0 | 1
Fixed costs | 2020 | 2030 | 2050
Biomass_CHP_wood_pellets_PH |  |  | 108000
Biomass_CHP_wood_pellets_DH |  | 50000
CCGT |  | 27800 | 26000
CCGT_CHP_backpressure_DH |  | 27800 | 26000
CCGT_CHP_backpressure_PH |  | 27800
CCS CCGT |  | 32000
Lithium_ion_battery |  | 1000 | 800
Hydropower_reservoir_medium |  | 13450 | 13425
Hydropower_ROR |  | 14950 | 14850
Nuclear | 111166.3 | 100000
OCGT |  | 7745 | 7423
fuel_cell |  |  | 40000
hydrogen_CHP |  |  | 30000
hydrogen_combined_cycle |  |  | 11250
hydrogen_turbine |  |  | 8700
electrolyzer |  |  | 7000
Coal PSC | 61528.16
Lignite PSC | 61528.16
Fuel oil PGT | 8575
Pumped_hydro | 16000
PV |  | 10300 | 9300
PV_residential |  | 12300 | 11000
PV_utility_systems |  | 8300 | 7600
WTG_offshore |  | 30500 | 24700
WTG_onshore |  | 14700 | 12900
| Investment costs [Eur/MW] | Variable costs [Eur/MWh] | Fixed costs [Eur/Mwh/year] | Efficiency [%]
Lithium_ion_battery | 1020000 | 1.8 | 800 | 0.9
WTG_offshore | 1444000 | 3 | 24700 | 1
PV_utility_systems | 350000 | 0 | 7600 | 1
PV_residential | 688000 | 0 | 11000 | 1
WTG_onshore | 1127000 | 1.35 | 12900 | 1
Biomass_CHP_wood_pellets_DH | 2040000 | 1.9 | 50000 | 0.309
hydrogen_turbine | 435000 | 1.5 | 8700 | 0.4
Nuclear | 6000000 | 4 | 100000 | 0.285

## loadshedders
Name |  |  | VOLL [Eur/MWh] | Percentage demand
base |  | Market | 4000 | 80%
high |  | Industrial | 1500 | 10% | 0.1
mid |  | Household | 500 | 5% | 0.05
low |  | Commercial | 250 | 5% | 0.05
hydrogen |  | Hydrogen | 66.748
industrial heat | 64 | considering hydrogen price |  |  |  | 70%
| 48 | considering natural gas price |  |  |  | 30%

## Sheet2
Sum of invCosts | Column Labels
Row Labels | 2030 | 2050 | Grand Total
Batteries Charge
Batteries Discharge | 284000 | 270000 | 554000
Biofuel | 2400000 | 2300000 | 4700000
DSR
electrolyser | 350000 |  | 350000
ev
H2 plant | 835000 |  | 835000
H2 storage | 1000000 |  | 1000000
H2 turbine | 435000 |  | 435000
Nuclear | 7940450 | 6000000 | 13940450
Others renewable | 8600000 | 7670000 | 16270000
residential.A2WHP_DHW
residential.A2WHP_radiators
residential.fuel_boiler_SH
residential.fuel_DHW
residential.ideal_cooling
Solar PV large | 380000 | 290000 | 670000
Solar PV rooftop | 840000 | 640000 | 1480000
Wind Offshore | 1800000 | 1640000 | 3440000
Wind Onshore | 1040000 | 960000 | 2000000
Grand Total | 25904450 | 19770000 | 45674450

## traderes
fuel | base | flex-vre- |  | tyndp | [8 empty] | 3.6 | 1mwh to gj
Gas | 26.81 | 26.81 |  |  | Unit | Scenarios | 2025 | 2030 | 2040 | 2050 | 2025 | 2030 | 2040 | 2050
H2 | 74.27 | 45.07 |  | CO2 | €/tonne | DE GA | 40 | 78 | 123 | 168 |  |  |  |  | NT | 40 | 70 | 90 | N.a.
Hard Coal | 8.93 | 8.93 |  | Hard coal | €/GJ | DE GA | 2.3 | 1.97 | 1.92 | 1.87 | 8.28 | 7.092 | 6.912 | 6.732 | NT | 2.3 | 2.48 | 2.41 | N.a. | 8.28 | 8.928 | 8.676 | #VALUE!
Lignite | 6.48 | 6.48 |  | ligh toil |  | DE GA | 12.87 | 10.09 | 9.61 | 9.12 | 46.332 | 36.324 | 34.596 | 32.832 | NT | 12.87 | 13.78 | 15.41 | N.a. | 46.332 | 49.608 | 55.476 | #VALUE!
Nuclear | 1.69 | 1.69 |  | Natural |  | DE GA | 5.57 | 4.02 | 4.07 | 4.07 | 20.052 | 14.472 | 14.652 | 14.652 | NT | 5.57 | 6.23 | 6.9 | N.a. | 20.052 | 22.428 |  | #VALUE!
Oil | 40.68 | 40.68 |  | Biomethane |  | DE GA | 23.89 | 20.74 | 16.94 | 13.97 | 86.004 | 74.664 | 60.984 | 50.292 | NT | 23.89 | 20.74 | 16.94 | N.a. | 86.004 | 74.664 | 60.984 | #VALUE!
biofuel | 74.66 | 50.29 |  | Synthetic methane |  | DE GA | 26.97 | 28.96 | 23.35 | 18.09 | 97.092 | 104.256 | 84.06 | 65.124 | NT | 26.97 | 28.09 | 23.35 | N.a. | 97.092 | 101.124 | 84.06 | #VALUE!
waste | 15 | 15 |  | Renewable H2 |  | DE GA | Na | 20.63 | 16.08 | 12.52 | #VALUE! | 74.268 | 57.888 | 45.072 | NT | Na | 20.25 | 16.08 | N.a. | #VALUE! | 72.9 | 57.888 | #VALUE!
|  | efficiency |  | Decarbonised H2 |  | DE GA | 19.05 | 17.11 | 17.55 | 17.91 | 68.58 | 61.596 | 63.18 | 64.476 | NT | 19.05 | 20.25 | 16.08 | N.a. | 68.58 | 72.9 | 57.888 | #VALUE!
NL Batteries Charge |  | 0.9
NL Batteries Discharge |  | 1
NL Batteries New Charge |  | 0.9
NL Batteries New Discharge |  | 1
NL Biofuel |  | 0.309
NL Biofuel New |  | 0.309
NL DSR |  | 1
NL H2 plant |  | 0.4
NL H2 storage |  | 1
NL H2 turbine |  | 0.4
NL Nuclear |  | 0.35
NL Nuclear New |  | 0.337
NL Others renewable |  | 0.25
NL Solar CSP |  | 1
NL Solar PV large |  | 1
NL Solar PV large New |  | 1
NL Solar PV rooftop |  | 1
NL Solar PV rooftop New |  | 1
NL Wind Offshore |  | 1
NL Wind Offshore New |  | 1
NL Wind Onshore |  | 1
NL Wind Onshore New |  | 1
NL electrolyser |  | 0.7
grid | node | unit |  | Name | Year | input/output | annuity | capacity | fomCosts | invCosts | unitSize | vomCosts
H2 | NL H2 | NL H2 storage | H2 storage | H2 storage | 2030 | input |  |  | 20000 | 1000000 | 1
H2 | NL H2 | NL H2 turbine | H2 turbine | H2 turbine | 2030 | input |  |  |  |  | 1
H2 | NL H2 | NL electrolyser | electrolyser | electrolyser | 2030 | output |  |  | 7000 | 350000 | 1
battery | NL battery | NL Batteries Charge | Batteries Charge | Batteries Charge | 2030 | output |  | 15430 |  |  | 1
battery | NL battery new | NL Batteries New Discharge | Batteries New Discharge | Batteries Charge | 2050 | input |  |  |  |  | 1
battery | NL battery | NL Batteries Discharge | Batteries Discharge | Batteries Discharge | 2030 | input |  |  |  |  | 1
battery | NL battery new | NL Batteries New Charge | Batteries New Charge | Batteries Discharge | 2050 | output |  |  |  |  | 1
building | NL_residential.DHWT_daily_EN | NL_residential.A2WHP_DHW | residential.A2WHP_DHW | residential.A2WHP_DHW | 2030 | output |  | 2294.024 |  |  | 2294.024
building | NL_residential.DHWT_daily_EN | NL_residential.fuel_DHW | residential.fuel_DHW | residential.fuel_DHW | 2030 | output |  | 2294.024 |  |  | 2294.024
building | NL_residential.interior_air_and_furniture | NL_residential.A2WHP_radiators | residential.A2WHP_radiators | residential.A2WHP_radiators | 2030 | output |  | 22940.24 |  |  | 22940.24
building | NL_residential.interior_air_and_furniture | NL_residential.fuel_boiler_SH | residential.fuel_boiler_SH | residential.fuel_boiler_SH | 2030 | output |  | 22940.24 |  |  | 22940.24
building | NL_residential.interior_air_and_furniture | NL_residential.ideal_cooling | residential.ideal_cooling | residential.ideal_cooling | 2030 | output |  | 6882.072 |  |  | 6882.072
elec | NL elec | NL Batteries Charge | Batteries Charge | Batteries Charge | 2030 | input |  |  |  |  | 1 | 0.5
elec | NL elec | NL Batteries New Charge | Batteries New Charge | Batteries Charge | 2050 | input |  |  |  |  | 1 | 0.5
elec | NL elec | NL Batteries Discharge | Batteries Discharge | Batteries Discharge | 2030 | output | 0.085811 | 15430 | 540 | 284000 | 1 | 1.8
elec | NL elec | NL Batteries New Discharge | Batteries New Discharge | Batteries Discharge | 2050 | output | 0.080586 |  | 540 | 270000 | 1 | 1.6
elec | NL elec | NL Biofuel | Biofuel | Biofuel | 2030 | output | 0.085811 | 1185 | 64000 | 2400000 | 1 | 2.6
elec | NL elec | NL Biofuel New | Biofuel New | Biofuel | 2050 | output | 0.085811 |  | 62000 | 2300000 | 1 | 2.7
elec | NL elec | NL DSR | DSR | DSR | 2030 | output |  | 460 |  |  | 1 | 344.8264
elec | NL elec | NL H2 turbine | H2 turbine | H2 turbine | 2030 | output |  |  | 8700 | 435000 | 1
elec | NL elec | NL Nuclear | Nuclear | Nuclear | 2030 | output | 0.085811 | 364.5 | 111166.3 | 7940450 | 1 | 3.5
elec | NL elec | NL Nuclear New | Nuclear New | Nuclear | 2050 | output | 0.0735 |  | 84000 | 6000000 | 1 | 8
elec | NL elec | NL Others renewable | Others renewable | Others renewable | 2030 | output | 0.085811 | 457.2 | 245000 | 8600000 | 1 | 24.74
elec | NL elec | NL Others renewable New | Others renewable New | Others renewable | 2050 | output | 0.085811 |  | 209000 | 7670000 | 1 | 23.93
elec | NL elec | NL Solar PV large | Solar PV large | Solar PV large | 2030 | output | 0.075009 | 46169.9288 | 9500 | 380000 | 1 | 0.5
elec | NL elec | NL Solar PV large New | Solar PV large New | Solar PV large | 2050 | output | 0.075009 |  | 7400 | 290000 | 1 | 0.5
elec | NL elec | NL Solar PV rooftop | Solar PV rooftop | Solar PV rooftop | 2030 | output | 0.075009 |  | 9500 | 840000 | 1 | 0.5
elec | NL elec | NL Solar PV rooftop New | Solar PV rooftop New | Solar PV rooftop | 2050 | output | 0.075009 |  | 10700 | 640000 | 1 | 0.5
elec | NL elec | NL Wind Offshore | Wind Offshore | Wind Offshore | 2030 | output | 0.080586 | 21470 | 39000 | 1800000 | 1 | 0.5
elec | NL elec | NL Wind Offshore New | Wind Offshore New | Wind Offshore | 2050 | output | 0.080586 |  | 33000 | 1640000 | 1 | 0.5
elec | NL elec | NL Wind Onshore | Wind Onshore | Wind Onshore | 2030 | output | 0.080586 | 11633 | 12600 | 1040000 | 1 | 0.5
elec | NL elec | NL Wind Onshore New | Wind Onshore New | Wind Onshore | 2050 | output | 0.080586 |  | 11340 | 960000 | 1 | 0.5
elec | NL elec | NL electrolyser | electrolyser | electrolyser | 2030 | input |  |  |  |  | 1
elec | NL elec | NL ev | ev | ev | 2030 | input |  | 35174.368 |  |  | 1
elec | NL elec | NL_residential.A2WHP_DHW | residential.A2WHP_DHW | residential.A2WHP_DHW | 2030 | input |  | 1773.9153 |  |  | 1773.9153
elec | NL elec | NL_residential.A2WHP_radiators | residential.A2WHP_radiators | residential.A2WHP_radiators | 2030 | input |  | 17739.1527 |  |  | 17739.1527
elec | NL elec | NL_residential.ideal_cooling | residential.ideal_cooling | residential.ideal_cooling | 2030 | input |  | 5321.7458 |  |  | 5321.7458
elec | NL elec | NO H2 plant | H2 plant | H2 plant | 2030 | output | 0.085811 | 1e-15 | 16700 | 835000 | 1 | 0.5
ev | NL ev | NL ev | ev | ev | 2030 | output |  |  |  |  | 1
Row Labels | 2030 | 2050
Batteries Charge
Lithium_ion_battery | 284000 | 270000
Biofuel | 2400000 | 2300000
DSR
electrolyzer | 350000
ev
H2 plant | 835000
H2 storage | 1000000
hydrogen_turbine | 435000
Nuclear | 7940450 | 6000000
Others renewable | 8600000 | 7670000
residential.A2WHP_DHW
residential.A2WHP_radiators
residential.fuel_boiler_SH
residential.fuel_DHW
residential.ideal_cooling
PV_utility_systems | 380000 | 290000
Solar PV rooftop | 840000 | 640000
WTG_offshore | 1800000 | 1640000
WTG_onshore | 1040000 | 960000

## minimum NPV
investment costs |  | millones/MW |  |  | < if there is no data for 2050, data is extrapolated
| 2020 | 2030 | 2050 |  |  | EUR/MW | NPV | percentage of invetsment costs |  | 1 | 2 | 3 | 4 | 5 | 6 | 7 | 8 | 9 | 10 | 11 | 12 | 13 | 14 | 15 | 16 | 17 | 18 | 19 | 20 | 21 | 22 | 23 | 24 | 25 | 26 | 27 | 28 | 29 | 30
Biomass_CHP_wood_pellets_DH | 2.04 | 2.04 | #N/A | 2040000 | 2040000 |  |  |  | 2040000
Biomass_CHP_wood_pellets_PH | #N/A | 2.9 | #N/A |  | 2900000 |  |  |  | 2900000
CCGT | #N/A | 0.83 | #N/A |  | 830000 |  |  |  | 830000
CCGT_CHP_backpressure_DH | #N/A | 1.2 | #N/A |  | 1200000 |  |  |  | 1200000
CCGT_CHP_backpressure_PH | #N/A | 1.2 | #N/A |  | 1200000 |  |  |  | 1200000
Coal PSC | 3.8455 | #N/A | #N/A | 3845510 |  |  |  |  | 0
electrolyzer | #N/A | #N/A | 0.35 |  |  | 350000 |  |  | 0
Fuel oil PGT | 0.343 | #N/A | #N/A | 343000 |  |  |  |  | 0
fuel_cell | #N/A | #N/A | 0.8 |  |  | 800000 |  |  | 0
hydrogen_CHP | #N/A | #N/A | 0.73 |  |  | 730000 |  |  | 0
hydrogen_combined_cycle | #N/A | #N/A | 0.75 |  |  | 750000 |  |  | 0
hydrogen_turbine | #N/A | #N/A | 0.435 |  |  | 435000 |  |  | 0
Hydropower_reservoir_medium | 8 | 2.69 | #N/A | 8000000 | 2690000 |  |  |  | 2690000
Hydropower_ROR | 8 | #N/A | #N/A | 8000000 |  |  |  |  | 0
Lignite PSC | 3.8455 | #N/A | #N/A | 3845510 |  |  |  |  | 0
Lithium_ion_battery | 0.321 | 0.176 | #N/A | 321000 | 176000 |  |  |  | 176000
Nuclear | 7.9405 | 4 | #N/A | 7940450 | 4000000 |  |  |  | 4000000
OCGT | #N/A | 0.435 | #N/A |  | 435000 |  |  |  | 435000
Pumped_hydro | 2 | #N/A | #N/A | 2000000 |  |  |  |  | 0
PV_utility_systems | 0.587 | 0.38 | 0.38 | 587000 | 380000 | 380000 | 8101.1802 | 0.12 | -114000 | 13680 | 13680 | 13680 | 13680 | 13680 | 13680 | 13680 | 13680 | 13680 | 13680 | 13680 | 13680 | 13680 | 13680 | 13680 | 13680 | 13680 | 13680 | 13680 | 13680 | 13680 | 13680 | 13680 | 13680 | 13680 | 13680 | 13680 | 13680 | 13680 | 13680
WTG_offshore | 2.27 | 1.93 | 1.8 | 2270000 | 1930000 | 1800000 | 41145.4677 | 0.12 | -579000 | 69480 | 69480 | 69480 | 69480 | 69480 | 69480 | 69480 | 69480 | 69480 | 69480 | 69480 | 69480 | 69480 | 69480 | 69480 | 69480 | 69480 | 69480 | 69480 | 69480 | 69480 | 69480 | 69480 | 69480 | 69480 | 69480 | 69480 | 69480 | 69480 | 69480
WTG_onshore | 1.15 | 1.04 | 1.04 | 1150000 | 1040000 | 1040000
[7 empty] | 2724418 |  | 7784.0514
[7 empty] | 800000 |  | 2285.7143 | 2: < last
2

## capacityFactors
| TNO (average 40 years) | IEA (Net zero by 2050) | IRENA (future of solar photovoltaic, future of wind) | offshore wind outlook
PV | 16.7 | 14 | 18 (already in 2018)
onshore | 45 | 31 | 32-58
offshore | 53 | 59 | 43-60 | 60%