## explanation
node |  |  | unit | from TradeRES D2 1 Scenario data corrected | Unit size | Ref | Investment cost | Ref | Fixed O&M cost | Ref | Variable O&M cost | Ref | Technical lifetime | Ref | Economic lifetime | Interest rate | Annuity | Investment cost: annual payment
Availability (0-1, constant or Map with forecast and time indices) |  |  | Annuity factor |  | MW(h) |  | €/kW(h) |  | €/MW(h)/year |  | €/MWh |  | years |  | years | % |  | €/MW(h)/year
Efficiency at full load (0-1) |  |  | Availability (0-1, constant or Map with forecast and time indices)
Efficiency at minimum load (0-1) |  |  | Efficiency at full load (0-1) |  |  |  | investment_cost |  | fom_cost |  | vom_cost
Full load operation point (0-1) |  |  | Efficiency at minimum load (0-1)
Interest rate applied to the investment of this unit |  |  | Full load operation point (0-1)
Maximum number of invested subunits |  |  | Interest rate applied to the investment of this unit
Economic lifetime for this unit (a) |  |  | Maximum number of invested subunits
Technical lifetime for this unit (a) |  |  | Economic lifetime for this unit (a)
Minimum down-time (h) |  |  | Technical lifetime for this unit (a)
Minimum operation point (0-1) |  |  | Minimum down-time (h)
Minimum up-time (h) |  |  | Minimum operation point (0-1)
Number of clustered subunits |  |  | Minimum up-time (h)
Planned outage (days/year) |  |  | Number of clustered subunits
Planned outage (days/year)
| data from | description
unit2020 | different sources | this costs should be higher than the ones for 2030
unit2030-none | traderes | summary from pivot tables
node | traderes | fuel costs from traderes tables node and node2020. This data is used to estimate loans of installed power plants

## danish
Technology | Category | Commodity | Output / input / storage | Vintage | Scenario | Unit size | Ref | Investment cost | Investment cost | Ref | Fixed O&M cost | Ref | Variable O&M cost | Ref | Technical lifetime | Ref | Economic lifetime | Interest rate
WTG_onshore | Electricity-only production | electricity | output | 2030 |  | 5 | The Danish Energy Agency & Energinet 2020. Technology data for el and dh. (20 Onshore turbines.) https://ens.dk/en/our-services/projections-and-models/technology-data | 1040 | 1040000 | The Danish Energy Agency & Energinet 2020. Technology data for el and dh. (20 Onshore turbines.) https://ens.dk/en/our-services/projections-and-models/technology-data. (in 2015€) | 12600 | The Danish Energy Agency & Energinet 2020. Technology data for el and dh. (20 Onshore turbines.) https://ens.dk/en/our-services/projections-and-models/technology-data. (in 2015€) | 1.35 | The Danish Energy Agency & Energinet 2020. Technology data for el and dh. (20 Onshore turbines.) https://ens.dk/en/our-services/projections-and-models/technology-data. (in 2015€) | 30 | The Danish Energy Agency & Energinet 2020. Technology data for el and dh. (20 Onshore turbines.) https://ens.dk/en/our-services/projections-and-models/technology-data | 20 | 7
WTG_onshore | Electricity-only production | electricity | output | 2040 |  | 5.5 | The Danish Energy Agency & Energinet 2020. Technology data for el and dh. (20 Onshore turbines.) https://ens.dk/en/our-services/projections-and-models/technology-data | 980 | 980000 | The Danish Energy Agency & Energinet 2020. Technology data for el and dh. (20 Onshore turbines.) https://ens.dk/en/our-services/projections-and-models/technology-data. (in 2015€) | 11592 | The Danish Energy Agency & Energinet 2020. Technology data for el and dh. (20 Onshore turbines.) https://ens.dk/en/our-services/projections-and-models/technology-data. (in 2015€) | 1.24 | The Danish Energy Agency & Energinet 2020. Technology data for el and dh. (20 Onshore turbines.) https://ens.dk/en/our-services/projections-and-models/technology-data. (in 2015€) | 30 | The Danish Energy Agency & Energinet 2020. Technology data for el and dh. (20 Onshore turbines.) https://ens.dk/en/our-services/projections-and-models/technology-data | 20 | 7
WTG_onshore | Electricity-only production | electricity | output | 2050 |  | 6 | The Danish Energy Agency & Energinet 2020. Technology data for el and dh. (20 Onshore turbines.) https://ens.dk/en/our-services/projections-and-models/technology-data | 960 | 960000 | The Danish Energy Agency & Energinet 2020. Technology data for el and dh. (20 Onshore turbines.) https://ens.dk/en/our-services/projections-and-models/technology-data. (in 2015€) | 11340 | The Danish Energy Agency & Energinet 2020. Technology data for el and dh. (20 Onshore turbines.) https://ens.dk/en/our-services/projections-and-models/technology-data. (in 2015€) | 1.22 | The Danish Energy Agency & Energinet 2020. Technology data for el and dh. (20 Onshore turbines.) https://ens.dk/en/our-services/projections-and-models/technology-data. (in 2015€) | 30 | The Danish Energy Agency & Energinet 2020. Technology data for el and dh. (20 Onshore turbines.) https://ens.dk/en/our-services/projections-and-models/technology-data | 20 | 7
WTG_offshore | Electricity-only production | electricity | output | 2030 |  | 15 | The Danish Energy Agency & Energinet 2020. Technology data for el and dh. (21 Offshore turbines.) https://ens.dk/en/our-services/projections-and-models/technology-data | 1930 | 1930000 | The Danish Energy Agency & Energinet 2020. Technology data for el and dh. (21 Offshore turbines.) https://ens.dk/en/our-services/projections-and-models/technology-data. (in 2015€) | 36053 | The Danish Energy Agency & Energinet 2020. Technology data for el and dh. (21 Offshore turbines.) https://ens.dk/en/our-services/projections-and-models/technology-data. (in 2015€) | 2.7 | The Danish Energy Agency & Energinet 2020. Technology data for el and dh. (21 Offshore turbines.) https://ens.dk/en/our-services/projections-and-models/technology-data. (in 2015€) | 30 | The Danish Energy Agency & Energinet 2020. Technology data for el and dh. (21 Offshore turbines.) https://ens.dk/en/our-services/projections-and-models/technology-data | 20 | 7
WTG_offshore | Electricity-only production | electricity | output | 2040 |  | 18 | The Danish Energy Agency & Energinet 2020. Technology data for el and dh. (21 Offshore turbines.) https://ens.dk/en/our-services/projections-and-models/technology-data | 1810 | 1810000 | The Danish Energy Agency & Energinet 2020. Technology data for el and dh. (21 Offshore turbines.) https://ens.dk/en/our-services/projections-and-models/technology-data. (in 2015€) | 33169 | The Danish Energy Agency & Energinet 2020. Technology data for el and dh. (21 Offshore turbines.) https://ens.dk/en/our-services/projections-and-models/technology-data. (in 2015€) | 2.5 | The Danish Energy Agency & Energinet 2020. Technology data for el and dh. (21 Offshore turbines.) https://ens.dk/en/our-services/projections-and-models/technology-data. (in 2015€) | 30 | The Danish Energy Agency & Energinet 2020. Technology data for el and dh. (21 Offshore turbines.) https://ens.dk/en/our-services/projections-and-models/technology-data | 20 | 7
WTG_offshore | Electricity-only production | electricity | output | 2050 |  | 20 | The Danish Energy Agency & Energinet 2020. Technology data for el and dh. (21 Offshore turbines.) https://ens.dk/en/our-services/projections-and-models/technology-data | 1780 | 1780000 | The Danish Energy Agency & Energinet 2020. Technology data for el and dh. (21 Offshore turbines.) https://ens.dk/en/our-services/projections-and-models/technology-data. (in 2015€) | 32448 | The Danish Energy Agency & Energinet 2020. Technology data for el and dh. (21 Offshore turbines.) https://ens.dk/en/our-services/projections-and-models/technology-data. (in 2015€) | 2.4 | The Danish Energy Agency & Energinet 2020. Technology data for el and dh. (21 Offshore turbines.) https://ens.dk/en/our-services/projections-and-models/technology-data. (in 2015€) | 30 | The Danish Energy Agency & Energinet 2020. Technology data for el and dh. (21 Offshore turbines.) https://ens.dk/en/our-services/projections-and-models/technology-data | 20 | 7
PV_residential | Electricity-only production | electricity | output | 2030 |  | 0.006 | The Danish Energy Agency & Energinet 2020. Technology data for el and dh. (22 Photovoltaics Small.) https://ens.dk/en/our-services/projections-and-models/technology-data | 870 | 870000 | The Danish Energy Agency & Energinet 2020. Technology data for el and dh. (22 Photovoltaics Small.) https://ens.dk/en/our-services/projections-and-models/technology-data. (in 2015€) | 10815 | The Danish Energy Agency & Energinet 2020. Technology data for el and dh. (22 Photovoltaics Small.) https://ens.dk/en/our-services/projections-and-models/technology-data. (in 2015€) | N/A |  | 40 | The Danish Energy Agency & Energinet 2020. Technology data for el and dh. (22 Photovoltaics Small.) https://ens.dk/en/our-services/projections-and-models/technology-data | 20 | 7
PV_residential | Electricity-only production | electricity | output | 2050 |  | 0.006 | The Danish Energy Agency & Energinet 2020. Technology data for el and dh. (22 Photovoltaics Small.) https://ens.dk/en/our-services/projections-and-models/technology-data | 590 | 590000 | The Danish Energy Agency & Energinet 2020. Technology data for el and dh. (22 Photovoltaics Small.) https://ens.dk/en/our-services/projections-and-models/technology-data. (in 2015€) | 9135 | The Danish Energy Agency & Energinet 2020. Technology data for el and dh. (22 Photovoltaics Small.) https://ens.dk/en/our-services/projections-and-models/technology-data. (in 2015€) | N/A |  | 40 | The Danish Energy Agency & Energinet 2020. Technology data for el and dh. (22 Photovoltaics Small.) https://ens.dk/en/our-services/projections-and-models/technology-data | 20 | 7
PV_commercial_systems | Electricity-only production | electricity | output | 2030 |  | 0.1 | The Danish Energy Agency & Energinet 2020. Technology data for el and dh. (22 Photovoltaics Medium.) https://ens.dk/en/our-services/projections-and-models/technology-data | 630 | 630000 | The Danish Energy Agency & Energinet 2020. Technology data for el and dh. (22 Photovoltaics Medium.) https://ens.dk/en/our-services/projections-and-models/technology-data. (in 2015€) | 9240 | The Danish Energy Agency & Energinet 2020. Technology data for el and dh. (22 Photovoltaics Medium.) https://ens.dk/en/our-services/projections-and-models/technology-data. (in 2015€) | N/A |  | 40 | The Danish Energy Agency & Energinet 2020. Technology data for el and dh. (22 Photovoltaics Medium.) https://ens.dk/en/our-services/projections-and-models/technology-data | 20 | 7
PV_commercial_systems | Electricity-only production | electricity | output | 2050 |  | 0.1 | The Danish Energy Agency & Energinet 2020. Technology data for el and dh. (22 Photovoltaics Medium.) https://ens.dk/en/our-services/projections-and-models/technology-data | 490 | 490000 | The Danish Energy Agency & Energinet 2020. Technology data for el and dh. (22 Photovoltaics Medium.) https://ens.dk/en/our-services/projections-and-models/technology-data. (in 2015€) | 7810 | The Danish Energy Agency & Energinet 2020. Technology data for el and dh. (22 Photovoltaics Medium.) https://ens.dk/en/our-services/projections-and-models/technology-data. (in 2015€) | N/A |  | 40 | The Danish Energy Agency & Energinet 2020. Technology data for el and dh. (22 Photovoltaics Medium.) https://ens.dk/en/our-services/projections-and-models/technology-data | 20 | 7
PV_utility_systems | Electricity-only production | electricity | output | 2030 |  | 8 | The Danish Energy Agency & Energinet 2020. Technology data for el and dh. (22 Photovoltaics Large.) https://ens.dk/en/our-services/projections-and-models/technology-data | 380 | 380000 | The Danish Energy Agency & Energinet 2020. Technology data for el and dh. (22 Photovoltaics Large.) https://ens.dk/en/our-services/projections-and-models/technology-data. (in 2015€) | 7250 | The Danish Energy Agency & Energinet 2020. Technology data for el and dh. (22 Photovoltaics Large.) https://ens.dk/en/our-services/projections-and-models/technology-data. (in 2015€) | N/A |  | 40 | The Danish Energy Agency & Energinet 2020. Technology data for el and dh. (22 Photovoltaics Large.) https://ens.dk/en/our-services/projections-and-models/technology-data | 20 | 7
PV_utility_systems | Electricity-only production | electricity | output | 2040 |  | 8 | The Danish Energy Agency & Energinet 2020. Technology data for el and dh. (22 Photovoltaics Large.) https://ens.dk/en/our-services/projections-and-models/technology-data | 330 | 330000 | The Danish Energy Agency & Energinet 2020. Technology data for el and dh. (22 Photovoltaics Large.) https://ens.dk/en/our-services/projections-and-models/technology-data. (in 2015€) | 6625 | The Danish Energy Agency & Energinet 2020. Technology data for el and dh. (22 Photovoltaics Large.) https://ens.dk/en/our-services/projections-and-models/technology-data. (in 2015€) | N/A |  | 40 | The Danish Energy Agency & Energinet 2020. Technology data for el and dh. (22 Photovoltaics Large.) https://ens.dk/en/our-services/projections-and-models/technology-data | 20 | 7
PV_utility_systems | Electricity-only production | electricity | output | 2050 |  | 8 | The Danish Energy Agency & Energinet 2020. Technology data for el and dh. (22 Photovoltaics Large.) https://ens.dk/en/our-services/projections-and-models/technology-data | 300 | 300000 | The Danish Energy Agency & Energinet 2020. Technology data for el and dh. (22 Photovoltaics Large.) https://ens.dk/en/our-services/projections-and-models/technology-data. (in 2015€) | 6250 | The Danish Energy Agency & Energinet 2020. Technology data for el and dh. (22 Photovoltaics Large.) https://ens.dk/en/our-services/projections-and-models/technology-data. (in 2015€) | N/A |  | 40 | The Danish Energy Agency & Energinet 2020. Technology data for el and dh. (22 Photovoltaics Large.) https://ens.dk/en/our-services/projections-and-models/technology-data | 20 | 7
CSP_Parabolic | Electricity-only production | electricity | output | 2030 |  | 150 | RENEWABLE ENERGY TECHNOLOGIES: COST ANALYSIS SERIES, Concentrating Solar Power (Vol.1, Issue 2/5), https://www.irena.org/documentdownloads/publications/re_technologies_cost_analysis-csp.pdf | 4040 | 4040000 | Tsiropoulos I, Tarvydas, D, Zucker, A, Cost development of low carbon energy technologies - Scenario-based cost trajectories to 2050, 2017 Edition, EUR 29034 EN, Publications Office of the European Union, Luxembourg, 2018, ISBN 978-92-79-77479-9, doi:10.2760/490059, JRC109894. | 68680 | Tsiropoulos I, Tarvydas, D, Zucker, A, Cost development of low carbon energy technologies - Scenario-based cost trajectories to 2050, 2017 Edition, EUR 29034 EN, Publications Office of the European Union, Luxembourg, 2018, ISBN 978-92-79-77479-9, doi:10.2760/490059, JRC109894. | N/A |  | 30 | In https://doi.org/10.1016/j.jclepro.2018.05.187 and https://pubs.acs.org/doi/10.1021/es1033266 | 20 | 7
CSP_Parabolic | Electricity-only production | electricity | output | 2040 |  | 150 | RENEWABLE ENERGY TECHNOLOGIES: COST ANALYSIS SERIES, Concentrating Solar Power (Vol.1, Issue 2/5), https://www.irena.org/documentdownloads/publications/re_technologies_cost_analysis-csp.pdf | 3630 | 3630000 | Tsiropoulos I, Tarvydas, D, Zucker, A, Cost development of low carbon energy technologies - Scenario-based cost trajectories to 2050, 2017 Edition, EUR 29034 EN, Publications Office of the European Union, Luxembourg, 2018, ISBN 978-92-79-77479-9, doi:10.2760/490059, JRC109894. | 61710 | Tsiropoulos I, Tarvydas, D, Zucker, A, Cost development of low carbon energy technologies - Scenario-based cost trajectories to 2050, 2017 Edition, EUR 29034 EN, Publications Office of the European Union, Luxembourg, 2018, ISBN 978-92-79-77479-9, doi:10.2760/490059, JRC109894. | N/A |  | 30 | In https://doi.org/10.1016/j.jclepro.2018.05.187 and https://pubs.acs.org/doi/10.1021/es1033267 | 20 | 7
CSP_Parabolic | Electricity-only production | electricity | output | 2050 |  | 150 | RENEWABLE ENERGY TECHNOLOGIES: COST ANALYSIS SERIES, Concentrating Solar Power (Vol.1, Issue 2/5), https://www.irena.org/documentdownloads/publications/re_technologies_cost_analysis-csp.pdf | 3420 | 3420000 | Tsiropoulos I, Tarvydas, D, Zucker, A, Cost development of low carbon energy technologies - Scenario-based cost trajectories to 2050, 2017 Edition, EUR 29034 EN, Publications Office of the European Union, Luxembourg, 2018, ISBN 978-92-79-77479-9, doi:10.2760/490059, JRC109894. | 58140 | Tsiropoulos I, Tarvydas, D, Zucker, A, Cost development of low carbon energy technologies - Scenario-based cost trajectories to 2050, 2017 Edition, EUR 29034 EN, Publications Office of the European Union, Luxembourg, 2018, ISBN 978-92-79-77479-9, doi:10.2760/490059, JRC109894. | N/A |  | 30 | In https://doi.org/10.1016/j.jclepro.2018.05.187 and https://pubs.acs.org/doi/10.1021/es1033268 | 20 | 7
CSP_Tower | Electricity-only production | electricity | output | 2030 |  | 100 | RENEWABLE ENERGY TECHNOLOGIES: COST ANALYSIS SERIES, Concentrating Solar Power (Vol.1, Issue 2/5), https://www.irena.org/documentdownloads/publications/re_technologies_cost_analysis-csp.pdf | 3560 | 3560000 | Tsiropoulos I, Tarvydas, D, Zucker, A, Cost development of low carbon energy technologies - Scenario-based cost trajectories to 2050, 2017 Edition, EUR 29034 EN, Publications Office of the European Union, Luxembourg, 2018, ISBN 978-92-79-77479-9, doi:10.2760/490059, JRC109894. | 60520 | Tsiropoulos I, Tarvydas, D, Zucker, A, Cost development of low carbon energy technologies - Scenario-based cost trajectories to 2050, 2017 Edition, EUR 29034 EN, Publications Office of the European Union, Luxembourg, 2018, ISBN 978-92-79-77479-9, doi:10.2760/490059, JRC109894. | N/A |  | 30 | In https://doi.org/10.1016/j.jclepro.2018.05.187 and https://pubs.acs.org/doi/10.1021/es1033269 | 20 | 7
CSP_Tower | Electricity-only production | electricity | output | 2040 |  | 100 | RENEWABLE ENERGY TECHNOLOGIES: COST ANALYSIS SERIES, Concentrating Solar Power (Vol.1, Issue 2/5), https://www.irena.org/documentdownloads/publications/re_technologies_cost_analysis-csp.pdf | 3190 | 3190000 | Tsiropoulos I, Tarvydas, D, Zucker, A, Cost development of low carbon energy technologies - Scenario-based cost trajectories to 2050, 2017 Edition, EUR 29034 EN, Publications Office of the European Union, Luxembourg, 2018, ISBN 978-92-79-77479-9, doi:10.2760/490059, JRC109894. | 54230 | Tsiropoulos I, Tarvydas, D, Zucker, A, Cost development of low carbon energy technologies - Scenario-based cost trajectories to 2050, 2017 Edition, EUR 29034 EN, Publications Office of the European Union, Luxembourg, 2018, ISBN 978-92-79-77479-9, doi:10.2760/490059, JRC109894. | N/A |  | 30 | In https://doi.org/10.1016/j.jclepro.2018.05.187 and https://pubs.acs.org/doi/10.1021/es1033270 | 20 | 7
CSP_Tower | Electricity-only production | electricity | output | 2050 |  | 100 | RENEWABLE ENERGY TECHNOLOGIES: COST ANALYSIS SERIES, Concentrating Solar Power (Vol.1, Issue 2/5), https://www.irena.org/documentdownloads/publications/re_technologies_cost_analysis-csp.pdf | 3010 | 3010000 | Tsiropoulos I, Tarvydas, D, Zucker, A, Cost development of low carbon energy technologies - Scenario-based cost trajectories to 2050, 2017 Edition, EUR 29034 EN, Publications Office of the European Union, Luxembourg, 2018, ISBN 978-92-79-77479-9, doi:10.2760/490059, JRC109894. | 51170 | Tsiropoulos I, Tarvydas, D, Zucker, A, Cost development of low carbon energy technologies - Scenario-based cost trajectories to 2050, 2017 Edition, EUR 29034 EN, Publications Office of the European Union, Luxembourg, 2018, ISBN 978-92-79-77479-9, doi:10.2760/490059, JRC109894. | N/A |  | 30 | In https://doi.org/10.1016/j.jclepro.2018.05.187 and https://pubs.acs.org/doi/10.1021/es1033271 | 20 | 7
Hydropower_reservoir_small | Electricity-only production | electricity | output | 2030 |  | 10 | RENEWABLE ENERGY TECHNOLOGIES: COST ANALYSIS SERIES, Hydropower (Vol.1, Issue 3/5), https://www.irena.org/documentdownloads/publications/re_technologies_cost_analysis-hydropower.pdf and https://doi.org/10.1016/B978-0-08-102631-1.00008-0 | 3355 | 3355000 | Tsiropoulos I, Tarvydas, D, Zucker, A, Cost development of low carbon energy technologies - Scenario-based cost trajectories to 2050, 2017 Edition, EUR 29034 EN, Publications Office of the European Union, Luxembourg, 2018, ISBN 978-92-79-77479-9, doi:10.2760/490059, JRC109894. | 33550 | Tsiropoulos I, Tarvydas, D, Zucker, A, Cost development of low carbon energy technologies - Scenario-based cost trajectories to 2050, 2017 Edition, EUR 29034 EN, Publications Office of the European Union, Luxembourg, 2018, ISBN 978-92-79-77479-9, doi:10.2760/490059, JRC109894. | N/A |  | 60 | Hydropower: Technology development report - JRC (https://doi.org/10.2760/49932) and average of 40-80 of IRENA | 20 | 7
Hydropower_reservoir_medium | Electricity-only production | electricity | output | 2030 |  | 60 | RENEWABLE ENERGY TECHNOLOGIES: COST ANALYSIS SERIES, Hydropower (Vol.1, Issue 3/5), https://www.irena.org/documentdownloads/publications/re_technologies_cost_analysis-hydropower.pdf and https://doi.org/10.1016/B978-0-08-102631-1.00008-1 | 2690 | 2690000 | Tsiropoulos I, Tarvydas, D, Zucker, A, Cost development of low carbon energy technologies - Scenario-based cost trajectories to 2050, 2017 Edition, EUR 29034 EN, Publications Office of the European Union, Luxembourg, 2018, ISBN 978-92-79-77479-9, doi:10.2760/490059, JRC109894. | 13450 | Tsiropoulos I, Tarvydas, D, Zucker, A, Cost development of low carbon energy technologies - Scenario-based cost trajectories to 2050, 2017 Edition, EUR 29034 EN, Publications Office of the European Union, Luxembourg, 2018, ISBN 978-92-79-77479-9, doi:10.2760/490059, JRC109894. | N/A |  | 60 | Hydropower: Technology development report - JRC (https://doi.org/10.2760/49932) and average of 40-80 of IRENA | 20 | 7
Hydropower_reservoir_large | Electricity-only production | electricity | output | 2030 |  | 200 | RENEWABLE ENERGY TECHNOLOGIES: COST ANALYSIS SERIES, Hydropower (Vol.1, Issue 3/5), https://www.irena.org/documentdownloads/publications/re_technologies_cost_analysis-hydropower.pdf and https://doi.org/10.1016/B978-0-08-102631-1.00008-2 | 2290 | 2290000 | Tsiropoulos I, Tarvydas, D, Zucker, A, Cost development of low carbon energy technologies - Scenario-based cost trajectories to 2050, 2017 Edition, EUR 29034 EN, Publications Office of the European Union, Luxembourg, 2018, ISBN 978-92-79-77479-9, doi:10.2760/490059, JRC109894. | 11450 | Tsiropoulos I, Tarvydas, D, Zucker, A, Cost development of low carbon energy technologies - Scenario-based cost trajectories to 2050, 2017 Edition, EUR 29034 EN, Publications Office of the European Union, Luxembourg, 2018, ISBN 978-92-79-77479-9, doi:10.2760/490059, JRC109894. | N/A |  | 60 | Hydropower: Technology development report - JRC (https://doi.org/10.2760/49932) and average of 40-80 of IRENA | 20 | 7
Hydropower_ROR | Electricity-only production | electricity | output | 2030 |  | 10 | RENEWABLE ENERGY TECHNOLOGIES: COST ANALYSIS SERIES, Hydropower (Vol.1, Issue 3/5), https://www.irena.org/documentdownloads/publications/re_technologies_cost_analysis-hydropower.pdf and https://doi.org/10.1016/B978-0-08-102631-1.00008-3 | 2990 | 2990000 | Tsiropoulos I, Tarvydas, D, Zucker, A, Cost development of low carbon energy technologies - Scenario-based cost trajectories to 2050, 2017 Edition, EUR 29034 EN, Publications Office of the European Union, Luxembourg, 2018, ISBN 978-92-79-77479-9, doi:10.2760/490059, JRC109894. | 14950 | Tsiropoulos I, Tarvydas, D, Zucker, A, Cost development of low carbon energy technologies - Scenario-based cost trajectories to 2050, 2017 Edition, EUR 29034 EN, Publications Office of the European Union, Luxembourg, 2018, ISBN 978-92-79-77479-9, doi:10.2760/490059, JRC109894. | N/A |  | 60 | Hydropower: Technology development report - JRC (https://doi.org/10.2760/49932) and average of 40-80 of IRENA | 20 | 7
Hydropower_reservoir_small | Electricity-only production | electricity | output | 2040 |  | 10 | RENEWABLE ENERGY TECHNOLOGIES: COST ANALYSIS SERIES, Hydropower (Vol.1, Issue 3/5), https://www.irena.org/documentdownloads/publications/re_technologies_cost_analysis-hydropower.pdf and https://doi.org/10.1016/B978-0-08-102631-1.00008-0 | 3350 | 3350000 | Tsiropoulos I, Tarvydas, D, Zucker, A, Cost development of low carbon energy technologies - Scenario-based cost trajectories to 2050, 2017 Edition, EUR 29034 EN, Publications Office of the European Union, Luxembourg, 2018, ISBN 978-92-79-77479-9, doi:10.2760/490059, JRC109894. | 33500 | Tsiropoulos I, Tarvydas, D, Zucker, A, Cost development of low carbon energy technologies - Scenario-based cost trajectories to 2050, 2017 Edition, EUR 29034 EN, Publications Office of the European Union, Luxembourg, 2018, ISBN 978-92-79-77479-9, doi:10.2760/490059, JRC109894. | N/A |  | 60 | Hydropower: Technology development report - JRC (https://doi.org/10.2760/49932) and average of 40-80 of IRENA | 20 | 7
Hydropower_reservoir_medium | Electricity-only production | electricity | output | 2040 |  | 60 | RENEWABLE ENERGY TECHNOLOGIES: COST ANALYSIS SERIES, Hydropower (Vol.1, Issue 3/5), https://www.irena.org/documentdownloads/publications/re_technologies_cost_analysis-hydropower.pdf and https://doi.org/10.1016/B978-0-08-102631-1.00008-1 | 2685 | 2685000 | Tsiropoulos I, Tarvydas, D, Zucker, A, Cost development of low carbon energy technologies - Scenario-based cost trajectories to 2050, 2017 Edition, EUR 29034 EN, Publications Office of the European Union, Luxembourg, 2018, ISBN 978-92-79-77479-9, doi:10.2760/490059, JRC109894. | 13425 | Tsiropoulos I, Tarvydas, D, Zucker, A, Cost development of low carbon energy technologies - Scenario-based cost trajectories to 2050, 2017 Edition, EUR 29034 EN, Publications Office of the European Union, Luxembourg, 2018, ISBN 978-92-79-77479-9, doi:10.2760/490059, JRC109894. | N/A |  | 60 | Hydropower: Technology development report - JRC (https://doi.org/10.2760/49932) and average of 40-80 of IRENA | 20 | 7
Hydropower_reservoir_large | Electricity-only production | electricity | output | 2040 |  | 200 | RENEWABLE ENERGY TECHNOLOGIES: COST ANALYSIS SERIES, Hydropower (Vol.1, Issue 3/5), https://www.irena.org/documentdownloads/publications/re_technologies_cost_analysis-hydropower.pdf and https://doi.org/10.1016/B978-0-08-102631-1.00008-2 | 2280 | 2280000 | Tsiropoulos I, Tarvydas, D, Zucker, A, Cost development of low carbon energy technologies - Scenario-based cost trajectories to 2050, 2017 Edition, EUR 29034 EN, Publications Office of the European Union, Luxembourg, 2018, ISBN 978-92-79-77479-9, doi:10.2760/490059, JRC109894. | 11400 | Tsiropoulos I, Tarvydas, D, Zucker, A, Cost development of low carbon energy technologies - Scenario-based cost trajectories to 2050, 2017 Edition, EUR 29034 EN, Publications Office of the European Union, Luxembourg, 2018, ISBN 978-92-79-77479-9, doi:10.2760/490059, JRC109894. | N/A |  | 60 | Hydropower: Technology development report - JRC (https://doi.org/10.2760/49932) and average of 40-80 of IRENA | 20 | 7
Hydropower_ROR | Electricity-only production | electricity | output | 2040 |  | 10 | RENEWABLE ENERGY TECHNOLOGIES: COST ANALYSIS SERIES, Hydropower (Vol.1, Issue 3/5), https://www.irena.org/documentdownloads/publications/re_technologies_cost_analysis-hydropower.pdf and https://doi.org/10.1016/B978-0-08-102631-1.00008-3 | 2980 | 2980000 | Tsiropoulos I, Tarvydas, D, Zucker, A, Cost development of low carbon energy technologies - Scenario-based cost trajectories to 2050, 2017 Edition, EUR 29034 EN, Publications Office of the European Union, Luxembourg, 2018, ISBN 978-92-79-77479-9, doi:10.2760/490059, JRC109894. | 14900 | Tsiropoulos I, Tarvydas, D, Zucker, A, Cost development of low carbon energy technologies - Scenario-based cost trajectories to 2050, 2017 Edition, EUR 29034 EN, Publications Office of the European Union, Luxembourg, 2018, ISBN 978-92-79-77479-9, doi:10.2760/490059, JRC109894. | N/A |  | 60 | Hydropower: Technology development report - JRC (https://doi.org/10.2760/49932) and average of 40-80 of IRENA | 20 | 7
Hydropower_reservoir_small | Electricity-only production | electricity | output | 2050 |  | 10 | RENEWABLE ENERGY TECHNOLOGIES: COST ANALYSIS SERIES, Hydropower (Vol.1, Issue 3/5), https://www.irena.org/documentdownloads/publications/re_technologies_cost_analysis-hydropower.pdf and https://doi.org/10.1016/B978-0-08-102631-1.00008-0 | 3345 | 3345000 | Tsiropoulos I, Tarvydas, D, Zucker, A, Cost development of low carbon energy technologies - Scenario-based cost trajectories to 2050, 2017 Edition, EUR 29034 EN, Publications Office of the European Union, Luxembourg, 2018, ISBN 978-92-79-77479-9, doi:10.2760/490059, JRC109894. | 33450 | Tsiropoulos I, Tarvydas, D, Zucker, A, Cost development of low carbon energy technologies - Scenario-based cost trajectories to 2050, 2017 Edition, EUR 29034 EN, Publications Office of the European Union, Luxembourg, 2018, ISBN 978-92-79-77479-9, doi:10.2760/490059, JRC109894. | N/A |  | 60 | Hydropower: Technology development report - JRC (https://doi.org/10.2760/49932) and average of 40-80 of IRENA | 20 | 7
Hydropower_reservoir_medium | Electricity-only production | electricity | output | 2050 |  | 60 | RENEWABLE ENERGY TECHNOLOGIES: COST ANALYSIS SERIES, Hydropower (Vol.1, Issue 3/5), https://www.irena.org/documentdownloads/publications/re_technologies_cost_analysis-hydropower.pdf and https://doi.org/10.1016/B978-0-08-102631-1.00008-1 | 2685 | 2685000 | Tsiropoulos I, Tarvydas, D, Zucker, A, Cost development of low carbon energy technologies - Scenario-based cost trajectories to 2050, 2017 Edition, EUR 29034 EN, Publications Office of the European Union, Luxembourg, 2018, ISBN 978-92-79-77479-9, doi:10.2760/490059, JRC109894. | 13425 | Tsiropoulos I, Tarvydas, D, Zucker, A, Cost development of low carbon energy technologies - Scenario-based cost trajectories to 2050, 2017 Edition, EUR 29034 EN, Publications Office of the European Union, Luxembourg, 2018, ISBN 978-92-79-77479-9, doi:10.2760/490059, JRC109894. | N/A |  | 60 | Hydropower: Technology development report - JRC (https://doi.org/10.2760/49932) and average of 40-80 of IRENA | 20 | 7
Hydropower_reservoir_large | Electricity-only production | electricity | output | 2050 |  | 200 | RENEWABLE ENERGY TECHNOLOGIES: COST ANALYSIS SERIES, Hydropower (Vol.1, Issue 3/5), https://www.irena.org/documentdownloads/publications/re_technologies_cost_analysis-hydropower.pdf and https://doi.org/10.1016/B978-0-08-102631-1.00008-2 | 2275 | 2275000 | Tsiropoulos I, Tarvydas, D, Zucker, A, Cost development of low carbon energy technologies - Scenario-based cost trajectories to 2050, 2017 Edition, EUR 29034 EN, Publications Office of the European Union, Luxembourg, 2018, ISBN 978-92-79-77479-9, doi:10.2760/490059, JRC109894. | 11375 | Tsiropoulos I, Tarvydas, D, Zucker, A, Cost development of low carbon energy technologies - Scenario-based cost trajectories to 2050, 2017 Edition, EUR 29034 EN, Publications Office of the European Union, Luxembourg, 2018, ISBN 978-92-79-77479-9, doi:10.2760/490059, JRC109894. | N/A |  | 60 | Hydropower: Technology development report - JRC (https://doi.org/10.2760/49932) and average of 40-80 of IRENA | 20 | 7
Hydropower_ROR | Electricity-only production | electricity | output | 2050 |  | 10 | RENEWABLE ENERGY TECHNOLOGIES: COST ANALYSIS SERIES, Hydropower (Vol.1, Issue 3/5), https://www.irena.org/documentdownloads/publications/re_technologies_cost_analysis-hydropower.pdf and https://doi.org/10.1016/B978-0-08-102631-1.00008-3 | 2970 | 2970000 | Tsiropoulos I, Tarvydas, D, Zucker, A, Cost development of low carbon energy technologies - Scenario-based cost trajectories to 2050, 2017 Edition, EUR 29034 EN, Publications Office of the European Union, Luxembourg, 2018, ISBN 978-92-79-77479-9, doi:10.2760/490059, JRC109894. | 14850 | Tsiropoulos I, Tarvydas, D, Zucker, A, Cost development of low carbon energy technologies - Scenario-based cost trajectories to 2050, 2017 Edition, EUR 29034 EN, Publications Office of the European Union, Luxembourg, 2018, ISBN 978-92-79-77479-9, doi:10.2760/490059, JRC109894. | N/A |  | 60 | Hydropower: Technology development report - JRC (https://doi.org/10.2760/49932) and average of 40-80 of IRENA | 20 | 7
Wave energy | Electricity-only production | electricity | output | 2030 |  | 55 | The Danish Energy Agency & Energinet 2020. Technology data for el and dh. (23 Wave Energy.) https://ens.dk/en/our-services/projections-and-models/technology-data | 3350 | 3350000 | The Danish Energy Agency & Energinet 2020. Technology data for el and dh. (23 Wave Energy.) https://ens.dk/en/our-services/projections-and-models/technology-data. (in 2015€) | N/A |  | 10 | The Danish Energy Agency & Energinet 2020. Technology data for el and dh. (23 Wave Energy.) https://ens.dk/en/our-services/projections-and-models/technology-data. (in 2015€) | 25 | The Danish Energy Agency & Energinet 2020. Technology data for el and dh. (23 Wave Energy.) https://ens.dk/en/our-services/projections-and-models/technology-data | 20 | 7
Wave energy | Electricity-only production | electricity | output | 2050 |  | 275 | The Danish Energy Agency & Energinet 2020. Technology data for el and dh. (23 Wave Energy.) https://ens.dk/en/our-services/projections-and-models/technology-data | 1600 | 1600000 | The Danish Energy Agency & Energinet 2020. Technology data for el and dh. (23 Wave Energy.) https://ens.dk/en/our-services/projections-and-models/technology-data. (in 2015€) | N/A |  | 7 | The Danish Energy Agency & Energinet 2020. Technology data for el and dh. (23 Wave Energy.) https://ens.dk/en/our-services/projections-and-models/technology-data. (in 2015€) | 30 | The Danish Energy Agency & Energinet 2020. Technology data for el and dh. (23 Wave Energy.) https://ens.dk/en/our-services/projections-and-models/technology-data | 20 | 7
OCGT | Electricity-only production | electricity | output | 2030 |  | 100 | The Danish Energy Agency & Energinet 2020. Technology data for el and dh. (52 OCGT - Natural gas.) https://ens.dk/en/our-services/projections-and-models/technology-data | 435 | 435000 | The Danish Energy Agency & Energinet 2020. Technology data for el and dh. (52 OCGT - Natural gas.) https://ens.dk/en/our-services/projections-and-models/technology-data. (in 2015€) | 7745 | The Danish Energy Agency & Energinet 2020. Technology data for el and dh. (52 OCGT - Natural gas.) https://ens.dk/en/our-services/projections-and-models/technology-data. (in 2015€) | 4.5 | The Danish Energy Agency & Energinet 2020. Technology data for el and dh. (52 OCGT - Natural gas.) https://ens.dk/en/our-services/projections-and-models/technology-data. (in 2015€) | 25 | The Danish Energy Agency & Energinet 2020. Technology data for el and dh. (52 OCGT - Natural gas.) https://ens.dk/en/our-services/projections-and-models/technology-data | 20 | 7
OCGT | Electricity-only production | electricity | output | 2050 |  | 100 | The Danish Energy Agency & Energinet 2020. Technology data for el and dh. (52 OCGT - Natural gas.) https://ens.dk/en/our-services/projections-and-models/technology-data | 412 | 412000 | The Danish Energy Agency & Energinet 2020. Technology data for el and dh. (52 OCGT - Natural gas.) https://ens.dk/en/our-services/projections-and-models/technology-data. (in 2015€) | 7423 | The Danish Energy Agency & Energinet 2020. Technology data for el and dh. (52 OCGT - Natural gas.) https://ens.dk/en/our-services/projections-and-models/technology-data. (in 2015€) | 4.5 | The Danish Energy Agency & Energinet 2020. Technology data for el and dh. (52 OCGT - Natural gas.) https://ens.dk/en/our-services/projections-and-models/technology-data. (in 2015€) | 25 | The Danish Energy Agency & Energinet 2020. Technology data for el and dh. (52 OCGT - Natural gas.) https://ens.dk/en/our-services/projections-and-models/technology-data | 20 | 7
CCGT | Electricity-only production | electricity | output | 2030 |  | 300 | The Danish Energy Agency & Energinet 2020. Technology data for el and dh. (05 Gas turb. CC, steam extract.) https://ens.dk/en/our-services/projections-and-models/technology-data | 830 | 830000 | The Danish Energy Agency & Energinet 2020. Technology data for el and dh. (05 Gas turb. CC, steam extract.) https://ens.dk/en/our-services/projections-and-models/technology-data. (in 2015€) | 27800 | The Danish Energy Agency & Energinet 2020. Technology data for el and dh. (05 Gas turb. CC, steam extract.) https://ens.dk/en/our-services/projections-and-models/technology-data. (in 2015€) | 4.2 | The Danish Energy Agency & Energinet 2020. Technology data for el and dh. (05 Gas turb. CC, steam extract.) https://ens.dk/en/our-services/projections-and-models/technology-data. (in 2015€) | 25 | The Danish Energy Agency & Energinet 2020. Technology data for el and dh. (05 Gas turb. CC, steam extract.) https://ens.dk/en/our-services/projections-and-models/technology-data | 20 | 7
CCGT | Electricity-only production | electricity | output | 2050 |  | 300 | The Danish Energy Agency & Energinet 2020. Technology data for el and dh. (05 Gas turb. CC, steam extract.) https://ens.dk/en/our-services/projections-and-models/technology-data | 800 | 800000 | The Danish Energy Agency & Energinet 2020. Technology data for el and dh. (05 Gas turb. CC, steam extract.) https://ens.dk/en/our-services/projections-and-models/technology-data. (in 2015€) | 26000 | The Danish Energy Agency & Energinet 2020. Technology data for el and dh. (05 Gas turb. CC, steam extract.) https://ens.dk/en/our-services/projections-and-models/technology-data. (in 2015€) | 4 | The Danish Energy Agency & Energinet 2020. Technology data for el and dh. (05 Gas turb. CC, steam extract.) https://ens.dk/en/our-services/projections-and-models/technology-data. (in 2015€) | 25 | The Danish Energy Agency & Energinet 2020. Technology data for el and dh. (05 Gas turb. CC, steam extract.) https://ens.dk/en/our-services/projections-and-models/technology-data | 20 | 7
Nuclear | Electricity-only production | electricity | output |  |  | 57 | Educated guess | 4000 | 4000000 | Educated guess | 100000 | Educated guess | 4 | Educated guess |  |  | 20 | 7
BEV | Transport (electric and fuel-based) | electricity | input | [5 empty] | 0
BEV | Transport (electric and fuel-based) | electricity | output | [5 empty] | 0
CCGT_CHP_backpressure_DH | Heating and cooling (electric and fuel-based) | electricity | output | 2030 |  | 55 | The Danish Energy Agency & Energinet 2020. Technology data for el and dh. (05 Gas turb. CC, Back-pressure.) https://ens.dk/en/our-services/projections-and-models/technology-data | 1200 | 1200000 | The Danish Energy Agency & Energinet 2020. Technology data for el and dh. (05 Gas turb. CC, Back-pressure.) https://ens.dk/en/our-services/projections-and-models/technology-data. (in 2015€) | 27800 | The Danish Energy Agency & Energinet 2020. Technology data for el and dh. (05 Gas turb. CC, Back-pressure.) https://ens.dk/en/our-services/projections-and-models/technology-data. (in 2015€) | 4.2 | The Danish Energy Agency & Energinet 2020. Technology data for el and dh. (05 Gas turb. CC, Back-pressure.) https://ens.dk/en/our-services/projections-and-models/technology-data. (in 2015€) | 25 | The Danish Energy Agency & Energinet 2020. Technology data for el and dh. (05 Gas turb. CC, Back-pressure.) https://ens.dk/en/our-services/projections-and-models/technology-data | 20 | 7
CCGT_CHP_backpressure_DH | Heating and cooling (electric and fuel-based) | electricity | output | 2050 |  | 55 | The Danish Energy Agency & Energinet 2020. Technology data for el and dh. (05 Gas turb. CC, Back-pressure.) https://ens.dk/en/our-services/projections-and-models/technology-data | 1100 | 1100000 | The Danish Energy Agency & Energinet 2020. Technology data for el and dh. (05 Gas turb. CC, Back-pressure.) https://ens.dk/en/our-services/projections-and-models/technology-data. (in 2015€) | 26000 | The Danish Energy Agency & Energinet 2020. Technology data for el and dh. (05 Gas turb. CC, Back-pressure.) https://ens.dk/en/our-services/projections-and-models/technology-data. (in 2015€) | 4 | The Danish Energy Agency & Energinet 2020. Technology data for el and dh. (05 Gas turb. CC, Back-pressure.) https://ens.dk/en/our-services/projections-and-models/technology-data. (in 2015€) | 25 | The Danish Energy Agency & Energinet 2020. Technology data for el and dh. (05 Gas turb. CC, Back-pressure.) https://ens.dk/en/our-services/projections-and-models/technology-data | 20 | 7
Biomass_CHP_wood_pellets_PH | Heating and cooling (electric and fuel-based) | electricity | output | 2030 |  | 24.7 | The Danish Energy Agency & Energinet 2020. Technology data for el and dh. (09b Wood Pellets, Medium.) https://ens.dk/en/our-services/projections-and-models/technology-data | 2900 | 2900000 | The Danish Energy Agency & Energinet 2020. Technology data for el and dh. (09b Wood Pellets, Medium.) https://ens.dk/en/our-services/projections-and-models/technology-data. (in 2015€) | 117000 | The Danish Energy Agency & Energinet 2020. Technology data for el and dh. (09b Wood Pellets, Medium.) https://ens.dk/en/our-services/projections-and-models/technology-data. (in 2015€) | 1.9 | The Danish Energy Agency & Energinet 2020. Technology data for el and dh. (09b Wood Pellets, Medium.) https://ens.dk/en/our-services/projections-and-models/technology-data. (in 2015€) | 25 | The Danish Energy Agency & Energinet 2020. Technology data for el and dh. (09b Wood Pellets, Medium.) https://ens.dk/en/our-services/projections-and-models/technology-data | 20 | 7
Biomass_CHP_wood_pellets_PH | Heating and cooling (electric and fuel-based) | electricity | output | 2050 |  | 24.4 | The Danish Energy Agency & Energinet 2020. Technology data for el and dh. (09b Wood Pellets, Medium.) https://ens.dk/en/our-services/projections-and-models/technology-data | 2700 | 2700000 | The Danish Energy Agency & Energinet 2020. Technology data for el and dh. (09b Wood Pellets, Medium.) https://ens.dk/en/our-services/projections-and-models/technology-data. (in 2015€) | 108000 | The Danish Energy Agency & Energinet 2020. Technology data for el and dh. (09b Wood Pellets, Medium.) https://ens.dk/en/our-services/projections-and-models/technology-data. (in 2015€) | 1.9 | The Danish Energy Agency & Energinet 2020. Technology data for el and dh. (09b Wood Pellets, Medium.) https://ens.dk/en/our-services/projections-and-models/technology-data. (in 2015€) | 25 | The Danish Energy Agency & Energinet 2020. Technology data for el and dh. (09b Wood Pellets, Medium.) https://ens.dk/en/our-services/projections-and-models/technology-data | 20 | 7
Nuclear_CHP_DH | Heating and cooling (electric and fuel-based) | electricity | output |  |  | 45 | Educated guess | 5067 | 5067000 | Educated guess | 126700 | Educated guess | 4 | Educated guess |  |  | 20 | 7
Lithium_ion_battery | Storage | electricity | output | 2030 |  | 21 | The Danish Energy Agency & Energinet 2020. Technology data for energy storage. (180 Lithium Ion Battery.) https://ens.dk/en/our-services/projections-and-models/technology-data | 160 | 160000 | The Danish Energy Agency & Energinet 2020. Technology data for energy storage. (180 Lithium Ion Battery.) https://ens.dk/en/our-services/projections-and-models/technology-data. (in 2015€) | 540 | The Danish Energy Agency & Energinet 2020. Technology data for energy storage. (180 Lithium Ion Battery.) https://ens.dk/en/our-services/projections-and-models/technology-data. (in 2015€) | 1.8 | The Danish Energy Agency & Energinet 2020. Technology data for energy storage. (180 Lithium Ion Battery.) https://ens.dk/en/our-services/projections-and-models/technology-data. (in 2015€) | 25 | The Danish Energy Agency & Energinet 2020. Technology data for energy storage. (180 Lithium Ion Battery.) https://ens.dk/en/our-services/projections-and-models/technology-data | 20 | 7
Lithium_ion_battery | Storage | electricity | input | 2030 |  | 3.5 | The Danish Energy Agency & Energinet 2020. Technology data for energy storage. (180 Lithium Ion Battery.) https://ens.dk/en/our-services/projections-and-models/technology-data | N/A | #VALUE! | The Danish Energy Agency & Energinet 2020. Technology data for energy storage. (180 Lithium Ion Battery.) https://ens.dk/en/our-services/projections-and-models/technology-data. (in 2015€) | N/A | The Danish Energy Agency & Energinet 2020. Technology data for energy storage. (180 Lithium Ion Battery.) https://ens.dk/en/our-services/projections-and-models/technology-data. (in 2015€) | N/A | The Danish Energy Agency & Energinet 2020. Technology data for energy storage. (180 Lithium Ion Battery.) https://ens.dk/en/our-services/projections-and-models/technology-data. (in 2015€) | 25 | The Danish Energy Agency & Energinet 2020. Technology data for energy storage. (180 Lithium Ion Battery.) https://ens.dk/en/our-services/projections-and-models/technology-data | 20 | 7
Lithium_ion_battery | Storage | electricity | output | 2040 |  | 24 | The Danish Energy Agency & Energinet 2020. Technology data for energy storage. (180 Lithium Ion Battery.) https://ens.dk/en/our-services/projections-and-models/technology-data | 100 | 100000 | The Danish Energy Agency & Energinet 2020. Technology data for energy storage. (180 Lithium Ion Battery.) https://ens.dk/en/our-services/projections-and-models/technology-data. (in 2015€) | 540 | The Danish Energy Agency & Energinet 2020. Technology data for energy storage. (180 Lithium Ion Battery.) https://ens.dk/en/our-services/projections-and-models/technology-data. (in 2015€) | 1.7 | The Danish Energy Agency & Energinet 2020. Technology data for energy storage. (180 Lithium Ion Battery.) https://ens.dk/en/our-services/projections-and-models/technology-data. (in 2015€) | 30 | The Danish Energy Agency & Energinet 2020. Technology data for energy storage. (180 Lithium Ion Battery.) https://ens.dk/en/our-services/projections-and-models/technology-data | 20 | 7
Lithium_ion_battery | Storage | electricity | input | 2040 |  | 4 | The Danish Energy Agency & Energinet 2020. Technology data for energy storage. (180 Lithium Ion Battery.) https://ens.dk/en/our-services/projections-and-models/technology-data | N/A | #VALUE! | The Danish Energy Agency & Energinet 2020. Technology data for energy storage. (180 Lithium Ion Battery.) https://ens.dk/en/our-services/projections-and-models/technology-data. (in 2015€) | N/A | The Danish Energy Agency & Energinet 2020. Technology data for energy storage. (180 Lithium Ion Battery.) https://ens.dk/en/our-services/projections-and-models/technology-data. (in 2015€) | N/A | The Danish Energy Agency & Energinet 2020. Technology data for energy storage. (180 Lithium Ion Battery.) https://ens.dk/en/our-services/projections-and-models/technology-data. (in 2015€) | 30 | The Danish Energy Agency & Energinet 2020. Technology data for energy storage. (180 Lithium Ion Battery.) https://ens.dk/en/our-services/projections-and-models/technology-data | 20 | 7
Lithium_ion_battery | Storage | electricity | output | 2050 |  | 24 | The Danish Energy Agency & Energinet 2020. Technology data for energy storage. (180 Lithium Ion Battery.) https://ens.dk/en/our-services/projections-and-models/technology-data | 60 | 60000 | The Danish Energy Agency & Energinet 2020. Technology data for energy storage. (180 Lithium Ion Battery.) https://ens.dk/en/our-services/projections-and-models/technology-data. (in 2015€) | 540 | The Danish Energy Agency & Energinet 2020. Technology data for energy storage. (180 Lithium Ion Battery.) https://ens.dk/en/our-services/projections-and-models/technology-data. (in 2015€) | 1.6 | The Danish Energy Agency & Energinet 2020. Technology data for energy storage. (180 Lithium Ion Battery.) https://ens.dk/en/our-services/projections-and-models/technology-data. (in 2015€) | 30 | The Danish Energy Agency & Energinet 2020. Technology data for energy storage. (180 Lithium Ion Battery.) https://ens.dk/en/our-services/projections-and-models/technology-data | 20 | 7
Lithium_ion_battery | Storage | electricity | input | 2050 |  | 4 | The Danish Energy Agency & Energinet 2020. Technology data for energy storage. (180 Lithium Ion Battery.) https://ens.dk/en/our-services/projections-and-models/technology-data | N/A | #VALUE! | The Danish Energy Agency & Energinet 2020. Technology data for energy storage. (180 Lithium Ion Battery.) https://ens.dk/en/our-services/projections-and-models/technology-data. (in 2015€) | N/A | The Danish Energy Agency & Energinet 2020. Technology data for energy storage. (180 Lithium Ion Battery.) https://ens.dk/en/our-services/projections-and-models/technology-data. (in 2015€) | N/A | The Danish Energy Agency & Energinet 2020. Technology data for energy storage. (180 Lithium Ion Battery.) https://ens.dk/en/our-services/projections-and-models/technology-data. (in 2015€) | 30 | The Danish Energy Agency & Energinet 2020. Technology data for energy storage. (180 Lithium Ion Battery.) https://ens.dk/en/our-services/projections-and-models/technology-data | 20 | 7
Pumped_hydro | Storage | electricity | input |  |  |  | The Danish Energy Agency & Energinet 2020. Technology data for energy storage. (160 Pumped hydro storage.) https://ens.dk/en/our-services/projections-and-models/technology-data | 600 | 600000 | The Danish Energy Agency & Energinet 2020. Technology data for energy storage. (160 Pumped hydro storage.) https://ens.dk/en/our-services/projections-and-models/technology-data. (in 2015€) | 9000 | The Danish Energy Agency & Energinet 2020. Technology data for energy storage. (160 Pumped hydro storage.) https://ens.dk/en/our-services/projections-and-models/technology-data. (in 2015€) | N/A | The Danish Energy Agency & Energinet 2020. Technology data for energy storage. (160 Pumped hydro storage.) https://ens.dk/en/our-services/projections-and-models/technology-data. (in 2015€) | 50 | The Danish Energy Agency & Energinet 2020. Technology data for energy storage. (160 Pumped hydro storage.) https://ens.dk/en/our-services/projections-and-models/technology-data | 20 | 7
CCS | Fuels and chemicals | Electricity | input |  |  | 0.3 | Unit: MW. Assumption: ca. 8%-point drop in efficiency when CCS applied to coal or natural gas plants with 336g/kWh or 199g/kWh CO2 emissions, respectively, --> 0.22(0.24?)MWh/h or 0.4MWh/h. | 3250 | 3250000 | A guess |  |  | N/A |  |  |  | 20 | 7
PEM_Electrolyzer | Fuels and chemicals | Electricity | input | 2030 |  | 10 | The Danish Energy Agency & Energinet 2020. Technology data for energy carrier generation and conversion. (87 PEM Electrolyser.) https://ens.dk/en/our-services/projections-and-models/technology-data | 600 | 600000 | The Danish Energy Agency & Energinet 2020. Technology data for energy carrier generation and conversion. (87 PEM Electrolyser.) https://ens.dk/en/our-services/projections-and-models/technology-data. (in 2015€) | 30000 | The Danish Energy Agency & Energinet 2020. Technology data for energy carrier generation and conversion. (87 PEM Electrolyser.) https://ens.dk/en/our-services/projections-and-models/technology-data. (in 2015€) | 0 | The Danish Energy Agency & Energinet 2020. Technology data for energy carrier generation and conversion. (87 PEM Electrolyser.) https://ens.dk/en/our-services/projections-and-models/technology-data. (in 2015€) | 15 | The Danish Energy Agency & Energinet 2020. Technology data for energy carrier generation and conversion. (87 PEM Electrolyser.) https://ens.dk/en/our-services/projections-and-models/technology-data | 15 | 7
PEM_Electrolyzer | Fuels and chemicals | Electricity | input | 2050 |  | 10 | The Danish Energy Agency & Energinet 2020. Technology data for energy carrier generation and conversion. (87 PEM Electrolyser.) https://ens.dk/en/our-services/projections-and-models/technology-data | 400 | 400000 | The Danish Energy Agency & Energinet 2020. Technology data for energy carrier generation and conversion. (87 PEM Electrolyser.) https://ens.dk/en/our-services/projections-and-models/technology-data. (in 2015€) | 20000 | The Danish Energy Agency & Energinet 2020. Technology data for energy carrier generation and conversion. (87 PEM Electrolyser.) https://ens.dk/en/our-services/projections-and-models/technology-data. (in 2015€) | 0 | The Danish Energy Agency & Energinet 2020. Technology data for energy carrier generation and conversion. (87 PEM Electrolyser.) https://ens.dk/en/our-services/projections-and-models/technology-data. (in 2015€) | 15 | The Danish Energy Agency & Energinet 2020. Technology data for energy carrier generation and conversion. (87 PEM Electrolyser.) https://ens.dk/en/our-services/projections-and-models/technology-data | 15 | 7
Hydrogen_to_Jet_Fuel | Fuels and chemicals | Electricity | input | 2050 |  | 1.7307 | see efficiency from input-output ratios (The Danish Energy Agency & Energinet 2020. Technology data for energy carrier generation and conversion. (102 Hydrogen to Jet.) https://ens.dk/en/our-services/projections-and-models/technology-data) | N/A | #VALUE! |  | N/A |  | N/A |  | 25 | The Danish Energy Agency & Energinet 2020. Technology data for energy carrier generation and conversion. (102 Hydrogen to Jet.) https://ens.dk/en/our-services/projections-and-models/technology-data | 20 | 7
Power_to_Jet_Fuel | Fuels and chemicals | Electricity | input | 2050 |  | 472 | see efficiency from input-output ratios (The Danish Energy Agency & Energinet 2020. Technology data for energy carrier generation and conversion. (102 Power to Jet.) https://ens.dk/en/our-services/projections-and-models/technology-data) | N/A | #VALUE! |  | N/A |  | N/A |  | 25 | The Danish Energy Agency & Energinet 2020. Technology data for energy carrier generation and conversion. (102 Power to Jet.) https://ens.dk/en/our-services/projections-and-models/technology-data | 20 | 7
Technology | Vintage | Investment cost | Fixed O&M cost | Variable O&M cost | Technical lifetime | Economic lifetime
WTG_onshore | 2030 | 1040000 | 12600 | 1.35 | 30 | 20
WTG_onshore | 2040 | 980000 | 11592 | 1.24 | 30 | 20
WTG_onshore | 2050 | 960000 | 11340 | 1.22 | 30 | 20
WTG_offshore | 2030 | 1930000 | 36053 | 2.7 | 30 | 20
WTG_offshore | 2040 | 1810000 | 33169 | 2.5 | 30 | 20
WTG_offshore | 2050 | 1780000 | 32448 | 2.4 | 30 | 20
PV_residential | 2030 | 870000 | 10815 | N/A | 40 | 20
PV_residential | 2050 | 590000 | 9135 | N/A | 40 | 20
PV_commercial_systems | 2030 | 630000 | 9240 | N/A | 40 | 20
PV_commercial_systems | 2050 | 490000 | 7810 | N/A | 40 | 20
PV_utility_systems | 2030 | 380000 | 7250 | N/A | 40 | 20
PV_utility_systems | 2040 | 330000 | 6625 | N/A | 40 | 20
PV_utility_systems | 2050 | 300000 | 6250 | N/A | 40 | 20
CSP_Parabolic | 2030 | 4040000 | 68680 | N/A | 30 | 20
CSP_Parabolic | 2040 | 3630000 | 61710 | N/A | 30 | 20
CSP_Parabolic | 2050 | 3420000 | 58140 | N/A | 30 | 20
CSP_Tower | 2030 | 3560000 | 60520 | N/A | 30 | 20
CSP_Tower | 2040 | 3190000 | 54230 | N/A | 30 | 20
CSP_Tower | 2050 | 3010000 | 51170 | N/A | 30 | 20
Hydropower_reservoir_small | 2030 | 3355000 | 33550 | N/A | 60 | 20
Hydropower_reservoir_medium | 2030 | 2690000 | 13450 | N/A | 60 | 20
Hydropower_reservoir_large | 2030 | 2290000 | 11450 | N/A | 60 | 20
Hydropower_ROR | 2030 | 2990000 | 14950 | N/A | 60 | 20
Hydropower_reservoir_small | 2040 | 3350000 | 33500 | N/A | 60 | 20
Hydropower_reservoir_medium | 2040 | 2685000 | 13425 | N/A | 60 | 20
Hydropower_reservoir_large | 2040 | 2280000 | 11400 | N/A | 60 | 20
Hydropower_ROR | 2040 | 2980000 | 14900 | N/A | 60 | 20
Hydropower_reservoir_small | 2050 | 3345000 | 33450 | N/A | 60 | 20
Hydropower_reservoir_medium | 2050 | 2685000 | 13425 | N/A | 60 | 20
Hydropower_reservoir_large | 2050 | 2275000 | 11375 | N/A | 60 | 20
Hydropower_ROR | 2050 | 2970000 | 14850 | N/A | 60 | 20
Wave energy | 2030 | 3350000 | N/A | 10 | 25 | 20
Wave energy | 2050 | 1600000 | N/A | 7 | 30 | 20
OCGT | 2030 | 435000 | 7745 | 4.5 | 25 | 20
OCGT | 2050 | 412000 | 7423 | 4.5 | 25 | 20
CCGT | 2030 | 830000 | 27800 | 4.2 | 25 | 20
CCGT | 2050 | 800000 | 26000 | 4 | 25 | 20
Nuclear |  | 4000000 | 100000 | 4 |  | 20
CCGT_CHP_backpressure_DH | 2030 | 1200000 | 27800 | 4.2 | 25 | 20
CCGT_CHP_backpressure_DH | 2050 | 1100000 | 26000 | 4 | 25 | 20
Biomass_CHP_wood_pellets_PH | 2030 | 2900000 | 117000 | 1.9 | 25 | 20
Biomass_CHP_wood_pellets_PH | 2050 | 2700000 | 108000 | 1.9 | 25 | 20
Nuclear_CHP_DH |  | 5067000 | 126700 | 4 |  | 20
Lithium_ion_battery | 2030 | 160000 | 540 | 1.8 | 25 | 20
Lithium_ion_battery | 2040 | 100000 | 540 | 1.7 | 30 | 20
Lithium_ion_battery | 2050 | 60000 | 540 | 1.6 | 30 | 20
Pumped_hydro |  | 600000 | 9000 | N/A | 50 | 20
CCS |  | 3250000 |  | N/A |  | 20
PEM_Electrolyzer | 2030 | 600000 | 30000 | 0 | 15 | 15
PEM_Electrolyzer | 2050 | 400000 | 20000 | 0 | 15 | 15
Hydrogen_to_Jet_Fuel | 2050 | #VALUE! | N/A | N/A | 25 | 20
Power_to_Jet_Fuel | 2050 | #VALUE! | N/A | N/A | 25 | 20
Vintage | 2050
Data
Technology | Sum of Variable O&M cost | Sum of Fixed O&M cost
Biomass_CHP_wood_pellets_PH | 1.9 | 108000
CCGT | 4 | 26000
CCGT_CHP_backpressure_DH | 4 | 26000
CSP_Parabolic |  | 58140
CSP_Tower |  | 51170
Hydrogen_to_Jet_Fuel
Hydropower_reservoir_large |  | 11375
Hydropower_reservoir_medium |  | 13425
Hydropower_reservoir_small |  | 33450
Hydropower_ROR |  | 14850
Lithium_ion_battery | 1.6 | 540
OCGT | 4.5 | 7423
PEM_Electrolyzer | 0 | 20000
Power_to_Jet_Fuel
PV_commercial_systems |  | 7810
PV_residential |  | 9135
PV_utility_systems |  | 6250
Wave energy | 7
WTG_offshore | 2.4 | 32448
WTG_onshore | 1.22 | 11340
Total Result | 26.62 | 437356

## node
electricity | 2020 | 1 | test_demand_data | <---rename to base
heavy_oil | 2020 | 21.175 | base
OTHER | 2020 | 74.3 | entsoe H2 imports | change back to hydrogen
light_oil | 2020 | 46.33 | entsoe
lignite | 2020 | 6.48 | base
LNG | 2020 | 16.717 | base
hydrogen | 2020 | 28.1284 | entsoe | used to resemble natural gas minus efficiency
nuclear | 2020 | 1.69 | base
oil_shale | 2020 | 4.536 | base
hard_coal | 2020 | 8.28 | entsoe
processing_residues | 2020 | 7.5 | base
wood_pellets | 2020 | 45 | base |  |  | old prices | 2020 | 2030 | 2050
bioliquids | 2020 | 82.5 | base |  |  | heavy_oil | 21.175 | 40.68 | 79.69
biomethane | 2020 | 86 | base |  |  | hydrogen | 74.965 | 65 | 45.07
collectable_residues | 2020 | 15 | base |  |  | light_oil | 46.44 | 36.324 | 32.832
CO2 | 2020 | 40 | entsoe |  |  | lignite | 6.48 | 6.48 | 6.48 |  |  |  | 2030 | 2040 | 2050
heavy_oil | 2030 | 40.68 | base |  |  | LNG | 16.717 | 26.81 | 46.996 |  |  | RE H2 imports eur/mwh | 20.63 | 16.08 | 12.52
OTHER | 2030 | 57.9 | entsoe H2 imports | change back to hydrogen |  | natural_gas | 13.4 | 14.65 | 42.74 |  |  | RE H2 imports eur/mwh | 74.268 | 57.888 | 45.072 | 74.268
light_oil | 2030 | 36.32 | entsoe |  |  | nuclear | 1.69 | 1.69 | 1.69
lignite | 2030 | 6.48 | base |  |  | oil_shale | 4.536 | 6.696 | 14.148
LNG | 2030 | 26.81 | base |  |  | hard_coal | 10.8 | 7.092 | 6.732
hydrogen | 2030 | 39.3111 | entsoe | used to resemble natural gas minus efficiency |  | processing_residues | 7.5 | 7.5 | 7.5 |  | 17.91 | E/GJ |  |  |  | emissions | gas | gas + emissions 2050
nuclear | 2030 | 1.69 | base |  |  | wood_pellets | 45 | 45 | 45 | 1 MWh = 3.6 GJ | [5 empty] | 33.936 | 15 | 48.936
oil_shale | 2030 | 6.696 | base |  |  | bioliquids | 82.5 | 82.5 | 82.5 | [6 empty] | eur/ton*ton/kwh
hard_coal | 2030 | 7.09 | entsoe |  |  | biomethane | 86.845 | 74.66 | 50.29
processing_residues | 2030 | 7.5 | base |  |  | collectable_residues | 15 | 15 | 15 |  |  |  |  | carbon price | 168 | eur/ton
wood_pellets | 2030 | 45 | base | [11 empty] | 0.168 | eur/kg
bioliquids | 2030 | 82.5 | base
biomethane | 2030 | 74.66 | base
collectable_residues | 2030 | 15 | base
CO2 | 2020 | 123 | entsoe
electricity | 2050 | 1 | test_demand_data
heavy_oil | 2050 | 79.69 | base
OTHER | 2050 | 45.1 | entsoe H2 imports | < Benjamin lux study said 81 eur/mwh from outside europe. COMPETES 84 eur/mwh
light_oil | 2050 | 32.83 | entsoe
lignite | 2050 | 6.48 | base
LNG | 2050 | 46.996 | base
hydrogen | 2050 | 48.5793 | entsoe | used to resemble natural gas minus efficiency | < now it is natural gas
nuclear | 2050 | 1.69 | base
oil_shale | 2050 | 14.148 | base
hard_coal | 2050 | 6.73 | entsoe
processing_residues | 2050 | 7.5 | base
wood_pellets | 2050 | 35 | base | < = biofuel
bioliquids | 2050 | 82.5 | base
biomethane | 2050 | 50.29 | base
CO2 | 2050 | 168 | entsoe
collectable_residues | 2050 | 15 | base
natural_gas | 2020 | 20.05
natural_gas | 2030 | 14.47 | natural gas emissions
natural_gas | 2050 | 14.65 | 0.20196
biomethane | price | 102 | high-price
biomethane | price | 36 | low-price
collectable_residues | price | 30 | high-price
collectable_residues | price | 15 | low-price
bioliquids | price | 125 | high-price
bioliquids | price | 40 | low-price
processing_residues | price | 15 | high-price
processing_residues | price | 0 | low-price
wood_pellets | price | 45 | high-price
wood_pellets | price | 30 | low-price
hard_coal | co2_price | 100 | 2030
heavy_oil | co2_price | 100 | 2030
light_oil | co2_price | 100 | 2030
lignite | co2_price | 100 | 2030
LNG | co2_price | 100 | 2030
natural_gas | co2_price | 100 | 2030
oil_shale | co2_price | 100 | 2030
hard_coal | co2_price | 120 | 2050
heavy_oil | co2_price | 120 | 2050
light_oil | co2_price | 120 | 2050
lignite | co2_price | 120 | 2050
LNG | co2_price | 120 | 2050
natural_gas | co2_price | 120 | 2050
oil_shale | co2_price | 120 | 2050
hard_coal | co2_price | 200 | high_co2_price
heavy_oil | co2_price | 200 | high_co2_price
light_oil | co2_price | 200 | high_co2_price
lignite | co2_price | 200 | high_co2_price
LNG | co2_price | 200 | high_co2_price
natural_gas | co2_price | 200 | high_co2_price
oil_shale | co2_price | 200 | high_co2_price
hard_coal | co2_price | 70 | low_co2_price
heavy_oil | co2_price | 70 | low_co2_price
light_oil | co2_price | 70 | low_co2_price
lignite | co2_price | 70 | low_co2_price
LNG | co2_price | 70 | low_co2_price
natural_gas | co2_price | 70 | low_co2_price
oil_shale | co2_price | 70 | low_co2_price
biomethane | annual_resource_limit | 113000000 | bio_potential_2040
biomethane | annual_resource_limit | 116000000 | bio_potential_2050
biomethane | annual_resource_limit | 109000000 | bio_potential_2020
biomethane | annual_resource_limit | 111000000 | bio_potential_2030
collectable_residues | annual_resource_limit | 309000000 | bio_potential_2030
collectable_residues | annual_resource_limit | 299000000 | bio_potential_2040
collectable_residues | annual_resource_limit | 321000000 | bio_potential_2050
collectable_residues | annual_resource_limit | 335000000 | bio_potential_2020
Note on E37: [Threaded comment] Your version of Excel allows you to read this threaded comment; however, any edits to it will get removed if the file is opened in a newer version of Excel. Learn more: https://go.microsoft.com/fwlink/?linkid=870924 Comment: changed from base to 2040

## investmentCosts
unit | year | investment_cost | Traderes Eur/MW | source
Coal PSC | 2020 | 3845510 | - | https://github.com/PyPSA/technology-data/blob/master/outputs/costs_2020.csv
Lignite PSC | 2020 | 3845510 | - | https://github.com/PyPSA/technology-data/blob/master/outputs/costs_2020.csv
Fuel oil PGT | 2020 | 343000 | - | https://github.com/PyPSA/technology-data/blob/master/outputs/costs_2020.csv
Nuclear | 2020 | 7940450 | 7940450 | https://github.com/PyPSA/technology-data/blob/master/outputs/costs_2020.csv | Lazard s Levelized Cost of Energy Analysis - Version 13.0
Pumped_hydro | 2020 | 2000000 |  | MIT storage 2022
Biomass_CHP_wood_pellets_DH | 2020 | 2500000 |  | danish - wood chips, large danish
WTG_offshore | 2020 | 2270000 | 1800000
WTG_onshore | 2020 | 1150000 | 1040000 | tyndp GA
Lithium_ion_battery | 2020 | 4168000 |  | danish
Biomass_CHP_wood_pellets_DH | 2030 | 2400000 |  | The Danish Energy Agency & Energinet 2020. Technology data for el and dh. (20 Onshore turbines.) https://ens.dk/en/our-services/projections-and-models/technology-data
Biomass_CHP_wood_pellets_DH | 2050 | 2300000 |  | danish - wood chips, large danish
Biomass_CHP_wood_pellets_PH | 2020 | 2150000 |  | danish wood pellets
Biomass_CHP_wood_pellets_PH | 2030 | 2040000 |  | danish wood pellets
CCGT | 2030 | 830000 |  | danish
CCGT_CHP_backpressure_DH | 2030 | 1200000 |  | danish
CCGT_CHP_backpressure_PH | 2030 | 1200000 |  | danish
Hydropower_reservoir_medium | 2030 | 2690000 |  | danish
Nuclear | 2030 | 6000000 | 6000000 | danish
OCGT | 2030 | 435000 |  | danish
WTG_offshore | 2030 | 1620000 |  | tyndp GA
WTG_onshore | 2030 | 1220000 |  | tyndp GA
Lithium_ion_battery | 2030 | 2488000 |  | danish
Hydropower_ROR | 2030 | 2990000 |  | danish
fuel_cell | 2050 | 800000 |  | danish
hydrogen_CHP | 2050 | 730000 | not in db | danish
hydrogen_combined_cycle | 2030 | 830000 | 830000 | danish
hydrogen_combined_cycle | 2050 | 750000 |  | danish
hydrogen_turbine | 2050 | 435000 | not in db | danish
hydrogen_turbine | 2030 | 835000 |  | danish
WTG_offshore | 2050 | 1444000 | 1640000 | tyndp GA
WTG_onshore | 2050 | 1127000 | 960000 | tyndp GA
electrolyzer | 2050 | 350000 |  | danish
Lithium_ion_battery | 2050 | 1020000 |  | danish
Hydropower_reservoir_medium | 2050 | 2685000 |  | danish
OCGT | 2050 | 412000 |  | danish
Biomass_CHP_wood_pellets_PH | 2050 | 1900000 |  | danish wood pellets
CCGT | 2050 | 800000 |  | danish
CCGT_CHP_backpressure_DH | 2050 | 1100000 |  | danish
Hydropower_ROR | 2050 | 2970000 |  | danish
CCS CCGT | 2030 | 1390000 |  | TNO
CCS CCGT | 2030 | 1280000 |  | TNO
PV | 2020 | 878000 |  | tyndp GA
PV | 2030 | 730500 |  | tyndp GA
PV | 2050 | 519000 |  | tyndp GA
PV_utility_systems | 2020 | 587000 | 380000 | tyndp GA
PV_utility_systems | 2030 | 444000 |  | tyndp GA
PV_utility_systems | 2050 | 350000 | 290000 | tyndp GA
PV_residential | 2020 | 1169000 | 840000 | tyndp GA
PV_residential | 2030 | 1017000 |  | tyndp GA
PV_residential | 2050 | 688000 | 640000 | tyndp GA

## fixedCosts
Row Labels | 2020 | 2030 | 2050
Biomass_CHP_wood_pellets_PH | 55000 | 52000 | 49000
Biomass_CHP_wood_pellets_DH | 69000 | 64000 | 62000
CCGT |  | 27800 | 26000
CCGT_CHP_backpressure_DH |  | 27800 | 26000
CCGT_CHP_backpressure_PH |  | 27800
CCS CCGT |  | 32000
Lithium_ion_battery |  | 1000 | 800
Hydropower_reservoir_medium |  | 13450 | 13425
Hydropower_ROR |  | 14950 | 14850
Nuclear |  | 100000
OCGT |  | 7745 | 7423
fuel_cell |  |  | 40000
hydrogen_CHP |  |  | 30000
hydrogen_combined_cycle |  |  | 11250
hydrogen_turbine |  |  | 8700
electrolyzer |  |  | 7000
Coal PSC | 61528.16
Lignite PSC | 61528.16
Fuel oil PGT | 8575
Nuclear | 111166.3
Pumped_hydro | 16000
PV |  | 10300 | 9300
PV_residential |  | 12300 | 11000
PV_utility_systems |  | 8300 | 7600
WTG_offshore |  | 30500 | 24700
WTG_onshore |  | 14700 | 12900

## unit2020
unit | vom_cost | efficiency_full_load | EnergyToPowerRatio | ChargingEfficiency | DischargingEfficiency | SelfDischargeRatePerHour | fom_cost | investment_cost |  | source
Coal PSC | 3.5 | 0.33 |  |  |  |  | 61528.16 | 3845510 | coal | https://github.com/PyPSA/technology-data/blob/master/outputs/costs_2020.csv
Lignite PSC | 3.5 | 0.33 |  |  |  |  | 61528.16 | 3845510 | lignite | https://github.com/PyPSA/technology-data/blob/master/outputs/costs_2020.csv
Fuel oil PGT | 6 | 0.35 |  |  |  |  | 8575 | 343000 | oil | https://github.com/PyPSA/technology-data/blob/master/outputs/costs_2020.csv
Nuclear | 3.5 | 0.33 |  |  |  |  | 111166.3 | 7940450 | Nuclear | https://github.com/PyPSA/technology-data/blob/master/outputs/costs_2020.csv
Pumped_hydro | 0.0025 | 1 | 10 | 0.89 | 0.89 | 0 | 16000 | 2000000 | Pumped_hydro | MIT storage 2022
Zhenmin Tao, 2022
Note on B1: [Threaded comment] Your version of Excel allows you to read this threaded comment; however, any edits to it will get removed if the file is opened in a newer version of Excel. Learn more: https://go.microsoft.com/fwlink/?linkid=870924 Comment: Eur/MWh
Note on I1: [Threaded comment] Your version of Excel allows you to read this threaded comment; however, any edits to it will get removed if the file is opened in a newer version of Excel. Learn more: https://go.microsoft.com/fwlink/?linkid=870924 Comment: in traderes €/MW(h)/year, same as emlab

## unit2030
Row Labels | vom_cost | efficiency_full_load | EnergyToPowerRatio | ChargingEfficiency | DischargingEfficiency | SelfDischargeRatePerHour | fom_cost |  | €/MW(h)/year fom | Eur/MWh var
Biomass_CHP_wood_pellets_DH | 2.6 | 0.309 |  |  |  |  | 50000 | traderes
CCGT | 4.2 | 0.61 |  |  |  |  | 27800
CCGT_CHP_backpressure_DH | 4.2 | 0.53 |  |  |  |  | 27800
CCGT_CHP_backpressure_PH | 4.2 | 0.53 |  |  |  |  | 27800
CCS CCGT | 6.11 | 0.41 |  |  |  |  | 32000 | TNO
Lithium_ion_battery | 1.8 | 0.92 | 4 | 0.92 | 0.92 | 0 | 1000 | MIT storage
Hydropower_reservoir_medium | 0 | 1 |  |  |  |  | 13450
Hydropower_ROR | 0 | 1 |  |  |  |  | 14950
Nuclear | 4 | 0.285 |  |  |  |  | 100000
OCGT | 4.5 | 0.43 |  |  |  |  | 7745
WTG_offshore | 2.7 | 1 |  |  |  |  | 30500 | tyndp GA
WTG_onshore | 1.35 | 1 |  |  |  |  | 14700 | tyndp GA
PV | 0 | 1
PV_residential | 0 | 1 |  |  |  |  | 12300 | tyndp GA
PV_utility_systems | 0 | 1 |  |  |  |  | 8300 | tyndp GA
CSP_Parabolic | 0 | [5 empty] | 68680
CSP_Tower | 0 | [5 empty] | 60520
FT_process | 1.063 | [5 empty] | 104000
Hydrogen_to_Jet_Fuel | 9.5
Hydropower_reservoir_large | [6 empty] | 11450
Hydropower_reservoir_small | [6 empty] | 33550
Gasifier_and_methanation
Nuclear_CHP_DH | 2.6 | 0.00225 |  |  |  |  | 126700
Nuclear_CHP_PH | 2.6 | 0.00225 |  |  |  |  | 126700
Industry_biomass_boiler_DH | 2.62 | 1.012 |  |  |  |  | 31000
Industry_biomass_boiler_PH | 2.62 | 1.012 |  |  |  |  | 31000
Industry_electric_heater_DH | 1 | 0.99 |  |  |  |  | 1020
Industry_electric_heater_PH | 1 | 0.99 |  |  |  |  | 1020
Industry_gas_heater_DH | 1 | 1.06 |  |  |  |  | 1900
Industry_gas_heater_PH | 1 | 1.06 |  |  |  |  | 1900
Industry_heat_pump_excess_heat_70_35C_DH | 2.01 | 5.2 |  |  |  |  | 2000
Industry_heat_pump_excess_heat_70_35C_PH | 2.01 | 5.2 |  |  |  |  | 2000
Industry_heat_pump_geothermal_2km_80_40C_DH | 4.6 | 8.66 |  |  |  |  | 22500
Industry_heat_pump_geothermal_2km_80_40C_PH | 4.6 | 8.66 |  |  |  |  | 22500
Industry_heat_pump_geothermal_2km_absortion_80_40C_DH | 2.9 | 2.98 |  |  |  |  | 16300
Industry_heat_pump_geothermal_2km_absortion_80_40C_PH | 2.9 | 2.98 |  |  |  |  | 16300
Industry_heat_pump_seawater_80_40C_DH | 1.51 | 3.4 |  |  |  |  | 4000
Industry_heat_pump_seawater_80_40C_PH | 1.51 | 3.4 |  |  |  |  | 4000
Industry_heat_pump_up_to_150C_PH | 3.2 | 3.1 |  |  |  |  | 870
Industry_nuclear_heater_DH | 1.2 | 1 |  |  |  |  | 28000
Industry_nuclear_heater_PH | 1.2 | 1 |  |  |  |  | 28000
Solar_district_heating_DH | 0.3 | 0.48 |  |  |  |  | 0.04
Solar_district_heating_PH | 0.3 | 0.48 |  |  |  |  | 0.04
Wave_energy | 10 | [5 empty] | 0
PEM_Electrolyzer | 0 | [5 empty] | 30000
Power_to_Jet_Fuel | 7.4
PV_commercial_systems |  | 1 |  |  |  |  | 9240
Biomass_CHP_wood_pellets_PH | 1.9 | 0.309 |  |  |  |  | 117000
Building_electric_heater |  | 1
Building_gas_heater |  | 0.98
Building_heat_pump_air_to_air |  | 4.1
Building_heat_pump_air_to_water |  | 4.2
Note on E7: [Threaded comment] Your version of Excel allows you to read this threaded comment; however, any edits to it will get removed if the file is opened in a newer version of Excel. Learn more: https://go.microsoft.com/fwlink/?linkid=870924 Comment: This is from MIT
Note on I7: [Threaded comment] Your version of Excel allows you to read this threaded comment; however, any edits to it will get removed if the file is opened in a newer version of Excel. Learn more: https://go.microsoft.com/fwlink/?linkid=870924 Comment: Was 540

## unit2050
Row Labels | vom_cost | efficiency_full_load | fom_cost | investment_cost | source
fuel_cell |  | 0.5 | 40000 | 800000 | traderes same source but not in DB
hydrogen_CHP | 2.7 | 0.85 | 30000 | 730000 | role of hydrogen greenhouse gas paper Benjamin Lux
hydrogen_combined_cycle | 2.7 | 0.61 | 11250 | 750000 | misssing var costs > from role of hydrogen greenhouse gas paper Benjamin Lux
hydrogen_turbine | 1.5 | 0.4 | 8700 | 435000 | traderes
electrolyzer | 0 | 0.74 | 7000 | 350000 | traderes
Biomass_CHP_wood_pellets_DH | 2.6 | 0.309 |  |  | traderes
Biomass_CHP_wood_pellets_PH | 1.9 |  | 108000
CCGT | 4 |  | 26000
CCGT_CHP_backpressure_DH | 4 |  | 26000
Hydropower_reservoir_medium | 0 |  | 13425
Hydropower_ROR | 0 |  | 14850
Lithium_ion_battery | 1.6 |  | 800 |  | tyndp GA
OCGT | 4.5 |  | 7423 |  | tyndp GA
PV_residential | 0 |  | 11000 |  | tyndp GA
PV_utility_systems | 0 |  | 7600 |  | tyndp GA
WTG_offshore | 2.4 |  | 24700
WTG_onshore | 1.22 |  | 12900
Wave energy | 7 |  | 0
PEM_Electrolyzer | 0 |  | 20000
Power_to_Jet_Fuel | 0 |  | 0
PV_commercial_systems | 0 |  | 7810
CSP_Parabolic | 0 |  | 58140
CSP_Tower | 0 |  | 51170
Hydrogen_to_Jet_Fuel | 0 |  | 0
Hydropower_reservoir_large | 0 |  | 11375
Hydropower_reservoir_small | 0 |  | 33450

## unitcostsgraph
| 2020 | 2030 | 2050
Biomass_CHP_wood_pellets_DH | 2040000 | 2040000
Biomass_CHP_wood_pellets_PH |  | 2900000
CCGT |  | 830000
CCGT_CHP_backpressure_DH |  | 1200000
CCGT_CHP_backpressure_PH |  | 1200000
Coal PSC | 3845510
electrolyzer |  |  | 350000
Fuel oil PGT | 343000
fuel_cell |  |  | 800000
hydrogen_CHP |  |  | 730000
hydrogen_combined_cycle |  |  | 750000
hydrogen_turbine |  |  | 435000
Hydropower_reservoir_medium | 8000000 | 2690000
Hydropower_ROR | 8000000
Lignite PSC | 3845510
Lithium_ion_battery | 321000 | 176000
Nuclear | 7940450 | 4000000
OCGT |  | 435000
Pumped_hydro | 2000000
PV_utility_systems | 587000 | 380000 | 380000
WTG_offshore | 2270000 | 1930000 | 1800000
WTG_onshore | 1150000 | 1040000 | 1040000

## nodecostsgraph
fuel | year | price | Sum of price | year
heavy_oil | 2030 | 40.68 | fuel | 2020 | 2030 | 2050 | Total Result
hydrogen | 2030 | 65 | bioliquids | 82.5 | 82.5 | 82.5 | 247.5
light_oil | 2030 | 36.324 | biomethane | 86.845 | 74.66 | 50.29 | 211.795
lignite | 2030 | 6.48 | CO2 | 0 |  | 200 | 200
LNG | 2030 | 26.81 | collectable_residues | 15 | 15 | 15 | 45
natural_gas | 2030 | 14.65 | electricity | 1 |  | 1 | 2
nuclear | 2030 | 1.69 | hard_coal | 10.8 | 7.092 | 6.732 | 24.624
oil_shale | 2030 | 6.696 | heavy_oil | 21.175 | 40.68 | 79.69 | 141.545
hard_coal | 2030 | 7.092 | hydrogen | 74.965 | 65 | 80 | 219.965
processing_residues | 2030 | 7.5 | light_oil | 46.44 | 36.324 | 32.832 | 115.596
wood_pellets | 2030 | 45 | lignite | 6.48 | 6.48 | 6.48 | 19.44
bioliquids | 2030 | 82.5 | LNG | 16.717 | 26.81 | 46.996 | 90.523
biomethane | 2030 | 74.66 | natural_gas | 13.4 | 14.65 | 42 | 70.05
collectable_residues | 2030 | 15 | nuclear | 1.69 | 1.69 | 1.69 | 5.07
electricity | 2020 | 1 | oil_shale | 4.536 | 6.696 | 14.148 | 25.38
heavy_oil | 2020 | 21.175 | processing_residues | 7.5 | 7.5 | 7.5 | 22.5
hydrogen | 2020 | 74.965 | wood_pellets | 45 | 45 | 35 | 125
light_oil | 2020 | 46.44 | Total Result | 434.048 | 430.082 | 701.858 | 1565.988
lignite | 2020 | 6.48
LNG | 2020 | 16.717
natural_gas | 2020 | 13.4
nuclear | 2020 | 1.69
oil_shale | 2020 | 4.536
hard_coal | 2020 | 10.8
processing_residues | 2020 | 7.5
wood_pellets | 2020 | 45
bioliquids | 2020 | 82.5
biomethane | 2020 | 86.845
collectable_residues | 2020 | 15
CO2 | 2020 | 0
electricity | 2050 | 1
heavy_oil | 2050 | 79.69
hydrogen | 2050 | 80
light_oil | 2050 | 32.832
lignite | 2050 | 6.48
LNG | 2050 | 46.996
natural_gas | 2050 | 42
nuclear | 2050 | 1.69
oil_shale | 2050 | 14.148
hard_coal | 2050 | 6.732
processing_residues | 2050 | 7.5
wood_pellets | 2050 | 35
bioliquids | 2050 | 82.5
biomethane | 2050 | 50.29
CO2 | 2050 | 200
collectable_residues | 2050 | 15

## screening curve
| fuel price | [16 empty] | Co2 density
year | heavy_oil | hydrogen | light_oil | lignite | LNG | natural_gas | nuclear | oil_shale | hard_coal | processing_residues | wood_pellets | bioliquids | biomethane | collectable_residues |  |  | heavy_oil | 0.26676
2020 | #REF! | #REF! | #REF! | #REF! | #REF! | #N/A | #REF! | #REF! | #REF! | #REF! | #REF! | #REF! | #REF! | #REF! |  |  | hydrogen | 0
2030 | #REF! | #REF! | #REF! | #REF! | #REF! | #N/A | #REF! | #REF! | #REF! | #REF! | #REF! | #REF! | #REF! | #REF! |  |  | light_oil | 0
2050 | #REF! | #REF! | #REF! | #REF! | #REF! | #N/A | #REF! | #REF! | #REF! | #REF! | #REF! | #REF! | #REF! | #REF! |  |  | lignite | 0.364
[17 empty] | LNG | 0
2020 | #REF! | #REF! | #REF! | #REF! | #REF! | #N/A | #REF! | #REF! | #REF! | #REF! | #REF! | #REF! | #REF! | #REF! |  |  | natural_gas | 0.20196
2021 | #REF! | #REF! | #REF! | #REF! | #REF! | #N/A | #REF! | #REF! | #REF! | #REF! | #REF! | #REF! | #REF! | #REF! |  |  | nuclear | 0
2022 | #REF! | #REF! | #REF! | #REF! | #REF! | #N/A | #REF! | #REF! | #REF! | #REF! | #REF! | #REF! | #REF! | #REF! |  |  | oil_shale | 0.20196
2023 | #REF! | #REF! | #REF! | #REF! | #REF! | #N/A | #REF! | #REF! | #REF! | #REF! | #REF! | #REF! | #REF! | #REF! |  |  | hard_coal | 0.34056
2024 | #REF! | #REF! | #REF! | #REF! | #REF! | #N/A | #REF! | #REF! | #REF! | #REF! | #REF! | #REF! | #REF! | #REF! |  |  | processing_residues | 0
2025 | #REF! | #REF! | #REF! | #REF! | #REF! | #N/A | #REF! | #REF! | #REF! | #REF! | #REF! | #REF! | #REF! | #REF! |  |  | wood_pellets | 0
2026 | #REF! | #REF! | #REF! | #REF! | #REF! | #N/A | #REF! | #REF! | #REF! | #REF! | #REF! | #REF! | #REF! | #REF! |  |  | bioliquids | 0
2027 | #REF! | #REF! | #REF! | #REF! | #REF! | #N/A | #REF! | #REF! | #REF! | #REF! | #REF! | #REF! | #REF! | #REF! |  |  | biomethane | 0
2028 | #REF! | #REF! | #REF! | #REF! | #REF! | #N/A | #REF! | #REF! | #REF! | #REF! | #REF! | #REF! | #REF! | #REF! |  |  | collectable_residues | 0
2029 | #REF! | #REF! | #REF! | #REF! | #REF! | #N/A | #REF! | #REF! | #REF! | #REF! | #REF! | #REF! | #REF! | #REF!
2030 | #REF! | #REF! | #REF! | #REF! | #REF! | #N/A | #REF! | #REF! | #REF! | #REF! | #REF! | #REF! | #REF! | #REF!
2031 | #REF! | #REF! | #REF! | #REF! | #REF! | #N/A | #REF! | #REF! | #REF! | #REF! | #REF! | #REF! | #REF! | #REF! |  |  | costs from | 2020
2032 | #REF! | #REF! | #REF! | #REF! | #REF! | #N/A | #REF! | #REF! | #REF! | #REF! | #REF! | #REF! | #REF! | #REF! |  |  |  | investment_cost | fom_cost | vom_cost | efficiency | lifetime | annuity | annuity
2033 | #REF! | #REF! | #REF! | #REF! | #REF! | #N/A | #REF! | #REF! | #REF! | #REF! | #REF! | #REF! | #REF! | #REF! |  |  | 0 | 0 | #REF! | 0 | 0 | #N/A | #N/A | #N/A
2034 | #REF! | #REF! | #REF! | #REF! | #REF! | #N/A | #REF! | #REF! | #REF! | #REF! | #REF! | #REF! | #REF! | #REF! |  |  | 0 | 0 | #REF! | 0 | 0 | #N/A | #N/A | #N/A
2035 | #REF! | #REF! | #REF! | #REF! | #REF! | #N/A | #REF! | #REF! | #REF! | #REF! | #REF! | #REF! | #REF! | #REF! |  |  | 0 | 0 | #REF! | 0 | 0 | #N/A | #N/A | #N/A
2036 | #REF! | #REF! | #REF! | #REF! | #REF! | #N/A | #REF! | #REF! | #REF! | #REF! | #REF! | #REF! | #REF! | #REF! |  |  | 0 | 0 | #REF! | 0 | 0 | #N/A | #N/A | #N/A
2037 | #REF! | #REF! | #REF! | #REF! | #REF! | #N/A | #REF! | #REF! | #REF! | #REF! | #REF! | #REF! | #REF! | #REF! |  |  | 0 | 0 | #REF! | 0 | 0 | #N/A | #N/A | #N/A
2038 | #REF! | #REF! | #REF! | #REF! | #REF! | #N/A | #REF! | #REF! | #REF! | #REF! | #REF! | #REF! | #REF! | #REF! |  |  | 0 | 0 | #REF! | 0 | 0 | #N/A | #N/A | #N/A
2039 | #REF! | #REF! | #REF! | #REF! | #REF! | #N/A | #REF! | #REF! | #REF! | #REF! | #REF! | #REF! | #REF! | #REF! |  |  | 0 | 0 | #REF! | 0 | 0 | #N/A | #N/A | #N/A
2040 | #REF! | #REF! | #REF! | #REF! | #REF! | #N/A | #REF! | #REF! | #REF! | #REF! | #REF! | #REF! | #REF! | #REF! |  |  | 0 | 0 | #REF! | 0 | 0 | #N/A | #N/A | #N/A
2041 | #REF! | #REF! | #REF! | #REF! | #REF! | #N/A | #REF! | #REF! | #REF! | #REF! | #REF! | #REF! | #REF! | #REF! |  |  | 0 | 0 | #REF! | 0 | 0 | #N/A | #N/A | #N/A
2042 | #REF! | #REF! | #REF! | #REF! | #REF! | #N/A | #REF! | #REF! | #REF! | #REF! | #REF! | #REF! | #REF! | #REF! |  |  | 0 | 0 | #REF! | 0 | 0 | #N/A | #N/A | #N/A
2043 | #REF! | #REF! | #REF! | #REF! | #REF! | #N/A | #REF! | #REF! | #REF! | #REF! | #REF! | #REF! | #REF! | #REF!
2044 | #REF! | #REF! | #REF! | #REF! | #REF! | #N/A | #REF! | #REF! | #REF! | #REF! | #REF! | #REF! | #REF! | #REF! | [5 empty] | year | CO2 | <- from NL
2045 | #REF! | #REF! | #REF! | #REF! | #REF! | #N/A | #REF! | #REF! | #REF! | #REF! | #REF! | #REF! | #REF! | #REF! | [5 empty] | 2020 | 21.732
2046 | #REF! | #REF! | #REF! | #REF! | #REF! | #N/A | #REF! | #REF! | #REF! | #REF! | #REF! | #REF! | #REF! | #REF! | [5 empty] | 2030 | 93.3404
2047 | #REF! | #REF! | #REF! | #REF! | #REF! | #N/A | #REF! | #REF! | #REF! | #REF! | #REF! | #REF! | #REF! | #REF! | [5 empty] | 2050 | 204.2782
2048 | #REF! | #REF! | #REF! | #REF! | #REF! | #N/A | #REF! | #REF! | #REF! | #REF! | #REF! | #REF! | #REF! | #REF! | [5 empty] | 2020 | 26.3433
2049 | #REF! | #REF! | #REF! | #REF! | #REF! | #N/A | #REF! | #REF! | #REF! | #REF! | #REF! | #REF! | #REF! | #REF!
2050 | #REF! | #REF! | #REF! | #REF! | #REF! | #N/A | #REF! | #REF! | #REF! | #REF! | #REF! | #REF! | #REF! | #REF!
operational costs
| Biomass_CHP_wood_pellets_DH | CCGT | OCGT | PV_utility_systems | WTG_offshore | WTG_onshore | Lithium_ion_battery | CCGT_CHP_backpressure_DH |  |  |  | (tech.variable_operating_costs + (fuel_price + co2price * co2_TperMWh)/ tech.efficiency) * hours
investment_cost | 2400000 | 830000 | 435000 | 380000 | 1930000 | 1040000 | 284000 | 1200000 |  |  |  | total = annual_cost_capital + opex + tech.fixed_operating_costs
annuity | 254590.1958 | 88045.776 | 46144.473 | 41863.8674 | 204732.9491 | 114574.7951 | 33358.5334 | 127295.0979 |  |  |  | npf.pmt(wacc, tech.expected_lifetime, -investment_cost)
fom_cost | 117000 | 27800 | 7745 | 7250 | 36053 | 24000 | 540 | 0
vom_cost | 1.9 | 4.2 | 4.5 | 0 | 2.7 | 1.35 | 1.8 | 0
efficiency | 0.309 | 0.61 | 0.43 | 1 | 1 | 1 | 0.9 | 0.53
CO2 intensity | 0 | 0.20196 | 0.20196 | 0 | 0 | 0 | 0 | 0.20196
chosen year
2020 | #REF! | #N/A | #N/A | 0 | 2.7 | 1.35 | 1.8 | #N/A |  |  |  |  | Biomass_CHP_wood_pellets_DH | CCGT | OCGT | PV_utility_systems | WTG_offshore | WTG_onshore | Lithium_ion_battery | CCGT_CHP_backpressure_DH
2020 | #REF! | #N/A | #N/A | 0 | 2.7 | 1.35 | 1.8 | #N/A |  |  |  | 0 | #REF! | #N/A | #N/A | 49113.8674 | 240785.9491 | 138574.7951 | 33898.5334 | #N/A
2021 | #REF! | #N/A | #N/A | 0 | 2.7 | 1.35 | 1.8 | #N/A |  |  |  | 300 | #REF! | #N/A | #N/A | 49113.8674 | 241595.9491 | 138979.7951 | 34438.5334 | #N/A
2022 | #REF! | #N/A | #N/A | 0 | 2.7 | 1.35 | 1.8 | #N/A |  |  |  | 600 | #REF! | #N/A | #N/A | 49113.8674 | 242405.9491 | 139384.7951 | 34978.5334 | #N/A
2023 | #REF! | #N/A | #N/A | 0 | 2.7 | 1.35 | 1.8 | #N/A |  |  |  | 900 | #REF! | #N/A | #N/A | 49113.8674 | 243215.9491 | 139789.7951 | 35518.5334 | #N/A
2024 | #REF! | #N/A | #N/A | 0 | 2.7 | 1.35 | 1.8 | #N/A |  |  |  | 1200 | #REF! | #N/A | #N/A | 49113.8674 | 244025.9491 | 140194.7951 | 36058.5334 | #N/A
2025 | #REF! | #N/A | #N/A | 0 | 2.7 | 1.35 | 1.8 | #N/A |  |  |  | 1500 | #REF! | #N/A | #N/A | 49113.8674 | 244835.9491 | 140599.7951 | 36598.5334 | #N/A
2026 | #REF! | #N/A | #N/A | 0 | 2.7 | 1.35 | 1.8 | #N/A |  |  |  | 1800 | #REF! | #N/A | #N/A | 49113.8674 | 245645.9491 | 141004.7951 | 37138.5334 | #N/A
2027 | #REF! | #N/A | #N/A | 0 | 2.7 | 1.35 | 1.8 | #N/A |  |  |  | 2100 | #REF! | #N/A | #N/A | 49113.8674 | 246455.9491 | 141409.7951 | 37678.5334 | #N/A
2028 | #REF! | #N/A | #N/A | 0 | 2.7 | 1.35 | 1.8 | #N/A |  |  |  | 2400 | #REF! | #N/A | #N/A | 49113.8674 | 247265.9491 | 141814.7951 | 38218.5334 | #N/A
2029 | #REF! | #N/A | #N/A | 0 | 2.7 | 1.35 | 1.8 | #N/A |  |  |  | 2700 | #REF! | #N/A | #N/A | 49113.8674 | 248075.9491 | 142219.7951 | 38758.5334 | #N/A
2030 | #REF! | #N/A | #N/A | 0 | 2.7 | 1.35 | 1.8 | #N/A |  |  |  | 3000 | #REF! | #N/A | #N/A | 49113.8674 | 248885.9491 | 142624.7951 | 39298.5334 | #N/A
2031 | #REF! | #N/A | #N/A | 0 | 2.7 | 1.35 | 1.8 | #N/A |  |  |  | 3300 | #REF! | #N/A | #N/A | 49113.8674 | 249695.9491 | 143029.7951 | 39838.5334 | #N/A
2032 | #REF! | #N/A | #N/A | 0 | 2.7 | 1.35 | 1.8 | #N/A |  |  |  | 3600 | #REF! | #N/A | #N/A | 49113.8674 | 250505.9491 | 143434.7951 | 40378.5334 | #N/A
2033 | #REF! | #N/A | #N/A | 0 | 2.7 | 1.35 | 1.8 | #N/A |  |  |  | 3900 | #REF! | #N/A | #N/A | 49113.8674 | 251315.9491 | 143839.7951 | 40918.5334 | #N/A
2034 | #REF! | #N/A | #N/A | 0 | 2.7 | 1.35 | 1.8 | #N/A |  |  |  | 4200 | #REF! | #N/A | #N/A | 49113.8674 | 252125.9491 | 144244.7951 | 41458.5334 | #N/A
2035 | #REF! | #N/A | #N/A | 0 | 2.7 | 1.35 | 1.8 | #N/A |  |  |  | 4500 | #REF! | #N/A | #N/A | 49113.8674 | 252935.9491 | 144649.7951 | 41998.5334 | #N/A
2036 | #REF! | #N/A | #N/A | 0 | 2.7 | 1.35 | 1.8 | #N/A |  |  |  | 4800 | #REF! | #N/A | #N/A | 49113.8674 | 253745.9491 | 145054.7951 | 42538.5334 | #N/A
2037 | #REF! | #N/A | #N/A | 0 | 2.7 | 1.35 | 1.8 | #N/A |  |  |  | 5100 | #REF! | #N/A | #N/A | 49113.8674 | 254555.9491 | 145459.7951 | 43078.5334 | #N/A
2038 | #REF! | #N/A | #N/A | 0 | 2.7 | 1.35 | 1.8 | #N/A |  |  |  | 5400 | #REF! | #N/A | #N/A | 49113.8674 | 255365.9491 | 145864.7951 | 43618.5334 | #N/A
2039 | #REF! | #N/A | #N/A | 0 | 2.7 | 1.35 | 1.8 | #N/A |  |  |  | 5700 | #REF! | #N/A | #N/A | 49113.8674 | 256175.9491 | 146269.7951 | 44158.5334 | #N/A
2040 | #REF! | #N/A | #N/A | 0 | 2.7 | 1.35 | 1.8 | #N/A |  |  |  | 6000 | #REF! | #N/A | #N/A | 49113.8674 | 256985.9491 | 146674.7951 | 44698.5334 | #N/A
2041 | #REF! | #N/A | #N/A | 0 | 2.7 | 1.35 | 1.8 | #N/A |  |  |  | 6300 | #REF! | #N/A | #N/A | 49113.8674 | 257795.9491 | 147079.7951 | 45238.5334 | #N/A
2042 | #REF! | #N/A | #N/A | 0 | 2.7 | 1.35 | 1.8 | #N/A |  |  |  | 6600 | #REF! | #N/A | #N/A | 49113.8674 | 258605.9491 | 147484.7951 | 45778.5334 | #N/A
2043 | #REF! | #N/A | #N/A | 0 | 2.7 | 1.35 | 1.8 | #N/A |  |  |  | 6900 | #REF! | #N/A | #N/A | 49113.8674 | 259415.9491 | 147889.7951 | 46318.5334 | #N/A
2044 | #REF! | #N/A | #N/A | 0 | 2.7 | 1.35 | 1.8 | #N/A |  |  |  | 7200 | #REF! | #N/A | #N/A | 49113.8674 | 260225.9491 | 148294.7951 | 46858.5334 | #N/A
2045 | #REF! | #N/A | #N/A | 0 | 2.7 | 1.35 | 1.8 | #N/A |  |  |  | 7500 | #REF! | #N/A | #N/A | 49113.8674 | 261035.9491 | 148699.7951 | 47398.5334 | #N/A
2046 | #REF! | #N/A | #N/A | 0 | 2.7 | 1.35 | 1.8 | #N/A |  |  |  | 7800 | #REF! | #N/A | #N/A | 49113.8674 | 261845.9491 | 149104.7951 | 47938.5334 | #N/A
2047 | #REF! | #N/A | #N/A | 0 | 2.7 | 1.35 | 1.8 | #N/A |  |  |  | 8100 | #REF! | #N/A | #N/A | 49113.8674 | 262655.9491 | 149509.7951 | 48478.5334 | #N/A
2048 | #REF! | #N/A | #N/A | 0 | 2.7 | 1.35 | 1.8 | #N/A |  |  |  | 8400 | #REF! | #N/A | #N/A | 49113.8674 | 263465.9491 | 149914.7951 | 49018.5334 | #N/A
2049 | #REF! | #N/A | #N/A | 0 | 2.7 | 1.35 | 1.8 | #N/A |  |  |  | 8700 | #REF! | #N/A | #N/A | 49113.8674 | 264275.9491 | 150319.7951 | 49558.5334 | #N/A
2050 | 1.9 | 12.9218 | 16.8728 | 0 | 2.7 | 1.35 | 1.8 | 10.0383
Note on S19: [Threaded comment] Your version of Excel allows you to read this threaded comment; however, any edits to it will get removed if the file is opened in a newer version of Excel. Learn more: https://go.microsoft.com/fwlink/?linkid=870924 Comment: in emlab and Traderes Eur/MW
Note on T19: [Threaded comment] Your version of Excel allows you to read this threaded comment; however, any edits to it will get removed if the file is opened in a newer version of Excel. Learn more: https://go.microsoft.com/fwlink/?linkid=870924 Comment: in traderes €/MW(h)/year, same as emlab
Note on U19: [Threaded comment] Your version of Excel allows you to read this threaded comment; however, any edits to it will get removed if the file is opened in a newer version of Excel. Learn more: https://go.microsoft.com/fwlink/?linkid=870924 Comment: Eur/MWh

## node2020
heavy_oil | price | 2020 | 38.16
hydrogen | price | 2020 | 30.24
light_oil | price | 2020 | 46.44
lignite | price | 2020 | 3.96
LNG | price | 2020 | 22.18
natural_gas | price | 2020 | 20.16
nuclear | price | 2020 | 1.69
oil_shale | price | 2020 | 8.28
hard_coal | price | 2020 | 10.8
processing_residues | price | 2020 | 7.5
wood_pellets | price | 2020 | 37.5
bioliquids | price | 2020 | 82.5
biomethane | price | 2020 | 69
collectable_residues | price | 2020 | 22.5
Note on D14: [Threaded comment] Your version of Excel allows you to read this threaded comment; however, any edits to it will get removed if the file is opened in a newer version of Excel. Learn more: https://go.microsoft.com/fwlink/?linkid=870924 Comment: copied to node

## unit2030-noneWRONG
Row Labels | fom_cost | investment_cost | vom_cost | annuity | efficiency_full_load | interest_rate | lifetime_economic | lifetime_technical | EnergyToPowerRatio | ChargingEfficiency | DischargingEfficiency | SelfDischargeRatePerHour | min_down_time | min_load | min_up_time | planned_outage | inertia | apparent_power | ramp_limit | start_cost | subunit_capacity | efficiency_min_load | source
Biomass_CHP_wood_pellets_DH | 117000 | 2900000 | 1.9 | 0.094393 | 0.309 | 7 | 20 | 25 | [5 empty] | 0.15 |  | 21 |  |  |  |  | 39.37
Biomass_CHP_wood_pellets_PH | 117000 | 2900000 | 1.9 | 0.094393 | 0.309 | 7 | 20 | 25 | [5 empty] | 0.15 |  | 21 |  |  |  |  | 39.37
Building_electric_heater |  |  |  | 0 | 1 |  |  | 30 | [12 empty] | 0.003
Building_gas_heater |  |  |  | 0 | 0.98 |  |  | 20 | [12 empty] | 0.01
Building_heat_pump_air_to_air |  |  |  | 0 | 4.1 |  |  | 12 | [12 empty] | 0.006
Building_heat_pump_air_to_water |  |  |  | 0 | 4.2 |  |  | 18 | [12 empty] | 0.01
CCGT | 27800 | 830000 | 4.2 | 0.094393 | 0.61 | 7 | 20 | 25 | [5 empty] | 0.4 |  | 14 |  |  |  |  | 300
CCGT_CHP_backpressure_DH | 27800 | 1200000 | 4.2 | 0.094393 | 0.53 | 7 | 20 | 25 | [5 empty] | 0.4 |  | 14 |  |  |  |  | 55
CCGT_CHP_backpressure_PH | 27800 | 1200000 | 4.2 | 0.094393 | 0.53 | 7 | 20 | 25 | [5 empty] | 0.4 |  | 14 |  |  |  |  | 55
CCS |  |  | 21 | 0.094393 |  | 7 | 20 | [13 empty] | 0.5
CSP_Parabolic | 68680 | 4040000 |  | 0.094393 |  | 7 | 20 | 30 | [12 empty] | 150
CSP_Tower | 60520 | 3560000 |  | 0.094393 |  | 7 | 20 | 30 | [12 empty] | 100
FT_process | 104000 | 3460000 | 1.063 | [17 empty] | 225
Gasifier_and_methanation |  |  |  | 0.094393 |  | 7 | 20 | 20 | [7 empty] | 21 |  |  |  |  | 170
Hydrogen_to_Jet_Fuel |  | 900000 | 9.5 | [17 empty] | 173.0667
Hydropower_reservoir_large | 11450 | 2290000 |  | 0.094393 |  | 7 | 20 | 60 | [12 empty] | 200
Hydropower_reservoir_medium | 13450 | 2690000 |  | 0.094393 |  | 7 | 20 | 60 | [12 empty] | 60
Hydropower_reservoir_small | 33550 | 3355000 |  | 0.094393 |  | 7 | 20 | 60 | [12 empty] | 10
Hydropower_ROR | 14950 | 2990000 |  | 0.094393 |  | 7 | 20 | 60 | [12 empty] | 10
Industry_biomass_boiler_DH | 31000 | 680000 | 2.62 | 0.094393 | 1.012 | 7 | 20 | 25 | [5 empty] | 0.4 |  | 21 |  |  |  |  | 6.1
Industry_biomass_boiler_PH | 31000 | 680000 | 2.62 | 0.094393 | 1.012 | 7 | 20 | 25 | [5 empty] | 0.4 |  | 21 |  |  |  |  | 6.1
Industry_electric_heater_DH | 1020 | 60000 | 1 | 0.094393 | 0.99 | 7 | 20 | 20 | [5 empty] | 0.05 |  | 1 |  |  |  |  | 10
Industry_electric_heater_PH | 1020 | 60000 | 1 | 0.094393 | 0.99 | 7 | 20 | 20 | [5 empty] | 0.05 |  | 1 |  |  |  |  | 10
Industry_gas_heater_DH | 1900 | 50000 | 1 | 0.094393 | 1.06 | 7 | 20 | 25 | [5 empty] | 0.15 |  | 2.8 |  |  |  |  | 5.25
Industry_gas_heater_PH | 1900 | 50000 | 1 | 0.094393 | 1.06 | 7 | 20 | 25 | [5 empty] | 0.15 |  | 2.8 |  |  |  |  | 5.25
Industry_heat_pump_excess_heat_70_35C_DH | 2000 | 570000 | 2.01 | 0.094393 | 5.2 | 7 | 20 | 25 | [5 empty] | 0.25 |  | 7 |  |  |  | 10 | 10
Industry_heat_pump_excess_heat_70_35C_PH | 2000 | 570000 | 2.01 | 0.094393 | 5.2 | 7 | 20 | 25 | [5 empty] | 0.25 |  | 7 |  |  |  | 10 | 10
Industry_heat_pump_geothermal_2km_80_40C_DH | 22500 | 2690000 | 4.6 | 0.094393 | 8.66 | 7 | 20 | 30 | [5 empty] | 0.2 |  | 14 |  |  |  |  | 13.1
Industry_heat_pump_geothermal_2km_80_40C_PH | 22500 | 2690000 | 4.6 | 0.094393 | 8.66 | 7 | 20 | 30 | [5 empty] | 0.2 |  | 14 |  |  |  |  | 13.1
Industry_heat_pump_geothermal_2km_absortion_80_40C_DH | 16300 | 1970000 | 2.9 | 0.094393 | 2.98 | 7 | 20 | 30 | [5 empty] | 0.2 |  | 14 |  |  |  |  | 17.4
Industry_heat_pump_geothermal_2km_absortion_80_40C_PH | 16300 | 1970000 | 2.9 | 0.094393 | 2.98 | 7 | 20 | 30 | [5 empty] | 0.2 |  | 14 |  |  |  |  | 17.4
Industry_heat_pump_seawater_80_40C_DH | 4000 | 380000 | 1.51 | 0.094393 | 3.4 | 7 | 20 | 25 | [5 empty] | 0.25 |  | 7 |  |  |  | 10 | 20
Industry_heat_pump_seawater_80_40C_PH | 4000 | 380000 | 1.51 | 0.094393 | 3.4 | 7 | 20 | 25 | [5 empty] | 0.25 |  | 7 |  |  |  | 10 | 20
Industry_heat_pump_up_to_150C_PH | 870 | 930000 | 3.2 | 0.094393 | 3.1 | 7 | 20 | 20 | [5 empty] | 0.25 |  | 3.5 |  |  |  |  | 1.5
Industry_nuclear_heater_DH | 28000 | 1000000 | 1.2 | 0.094393 | 1 | 7 | 20 | [5 empty] | 24 | 0.4 | 24 |  |  |  | 0.0066667 |  | 200
Industry_nuclear_heater_PH | 28000 | 1000000 | 1.2 | 0.094393 | 1 | 7 | 20 | [5 empty] | 24 | 0.4 | 24 |  |  |  | 0.0066667 |  | 200
Nuclear | 100000 | 4000000 | 4 | 0.094393 | 0.285 | 7 | 20 | [5 empty] | 24 | 0.4 | 24 |  | 4.07 | 63 | 0.0066667 |  | 57
Nuclear_CHP_DH | 126700 | 5067000 | 2.6 | 0.094393 | 0.00225 | 7 | 20 | [5 empty] | 24 | 0.4 | 24 |  | 4.07 | 50 | 0.0066667 |  | 47.5
Nuclear_CHP_PH | 126700 | 5067000 | 2.6 | 0.094393 | 0.00225 | 7 | 20 | [5 empty] | 24 | 0.4 | 24 |  | 4.07 | 50 | 0.0066667 |  | 47.5
OCGT | 7745 | 435000 | 4.5 | 0.094393 | 0.43 | 7 | 20 | 25 | [5 empty] | 0.2 |  | 0.75 |  |  |  | 43 | 100
PEM_Electrolyzer |  |  |  | 0.1098 |  | 7 | 15 | 15 | [12 empty] | 3.7
Power_to_Jet_Fuel |  | 1600000 | 7.4 | [17 empty] | 188.8
PV_commercial_systems | 9240 | 630000 |  | 0.094393 | 1 | 7 | 20 | 40 | [12 empty] | 0.1 | 1
PV_residential | 10815 | 870000 |  | 0.094393 | 1 | 7 | 20 | 40 | [12 empty] | 0.006 | 1
PV_utility_systems | 7250 | 380000 |  | 0.094393 | 1 | 7 | 20 | 25 | [12 empty] | 8 | 1
Solar_district_heating_DH | 0.04 | 180000 | 0.3 | 0.094393 | 0.48 | 7 | 20 | 30
Solar_district_heating_PH | 0.04 | 180000 | 0.3 | 0.094393 | 0.48 | 7 | 20 | 30
Wave_energy |  | 3350000 | 10 | 0.094393 |  | 7 | 20 | 25 | [12 empty] | 55
WTG_offshore | 36053 | 1930000 | 2.7 | 0.094393 | 1 | 7 | 20 | 30 | [12 empty] | 15 | 1
WTG_onshore | 12600 | 1040000 | 1.35 | 0.094393 | 1 | 7 | 20 | 30 | [12 empty] | 5 | 1
Lithium_ion_battery | 540 | 284000 | 1.8 |  | 0.9 | 7 | 20 | 20
Note on I46: [Threaded comment] Your version of Excel allows you to read this threaded comment; however, any edits to it will get removed if the file is opened in a newer version of Excel. Learn more: https://go.microsoft.com/fwlink/?linkid=870924 Comment: Was 40

## unit2040-2050
Biomass_CHP_wood_pellets_DH | annuity | vintage-2050 | 0.094393
Biomass_CHP_wood_pellets_DH | efficiency_full_load | vintage-2050 | 0.305
Biomass_CHP_wood_pellets_DH | interest_rate | vintage-2050 | 7
Biomass_CHP_wood_pellets_DH | lifetime_economic | vintage-2050 | 20
Biomass_CHP_wood_pellets_DH | lifetime_technical | vintage-2050 | 25
Biomass_CHP_wood_pellets_DH | min_load | vintage-2050 | 0.15
Biomass_CHP_wood_pellets_DH | planned_outage | vintage-2050 | 21
Biomass_CHP_wood_pellets_PH | annuity | vintage-2050 | 0.094393
Biomass_CHP_wood_pellets_PH | efficiency_full_load | vintage-2050 | 0.305
Biomass_CHP_wood_pellets_PH | interest_rate | vintage-2050 | 7
Biomass_CHP_wood_pellets_PH | lifetime_economic | vintage-2050 | 20
Biomass_CHP_wood_pellets_PH | lifetime_technical | vintage-2050 | 25
Biomass_CHP_wood_pellets_PH | min_load | vintage-2050 | 0.15
Biomass_CHP_wood_pellets_PH | planned_outage | vintage-2050 | 21
Building_electric_heater | annuity | vintage-2050 | 0
Building_electric_heater | efficiency_full_load | vintage-2050 | 1
Building_electric_heater | lifetime_technical | vintage-2050 | 30
Building_gas_heater | annuity | vintage-2050 | 0
Building_gas_heater | efficiency_full_load | vintage-2050 | 0.99
Building_gas_heater | lifetime_technical | vintage-2050 | 20
Building_heat_pump_air_to_air | annuity | vintage-2050 | 0
Building_heat_pump_air_to_air | efficiency_full_load | vintage-2050 | 4.2
Building_heat_pump_air_to_air | lifetime_technical | vintage-2050 | 12
Building_heat_pump_air_to_water | annuity | vintage-2050 | 0
Building_heat_pump_air_to_water | efficiency_full_load | vintage-2050 | 4.4
Building_heat_pump_air_to_water | lifetime_technical | vintage-2050 | 18
CCGT | annuity | vintage-2050 | 0.094393
CCGT | efficiency_full_load | vintage-2050 | 0.63
CCGT | interest_rate | vintage-2050 | 7
CCGT | lifetime_economic | vintage-2050 | 20
CCGT | lifetime_technical | vintage-2050 | 25
CCGT | min_load | vintage-2050 | 0.4
CCGT | planned_outage | vintage-2050 | 14
CCGT_CHP_backpressure_DH | annuity | vintage-2050 | 0.094393
CCGT_CHP_backpressure_DH | efficiency_full_load | vintage-2050 | 0.55
CCGT_CHP_backpressure_DH | interest_rate | vintage-2050 | 7
CCGT_CHP_backpressure_DH | lifetime_economic | vintage-2050 | 20
CCGT_CHP_backpressure_DH | lifetime_technical | vintage-2050 | 25
CCGT_CHP_backpressure_DH | min_load | vintage-2050 | 0.4
CCGT_CHP_backpressure_DH | planned_outage | vintage-2050 | 14
CCGT_CHP_backpressure_PH | annuity | vintage-2050 | 0.094393
CCGT_CHP_backpressure_PH | efficiency_full_load | vintage-2050 | 0.55
CCGT_CHP_backpressure_PH | interest_rate | vintage-2050 | 7
CCGT_CHP_backpressure_PH | lifetime_economic | vintage-2050 | 20
CCGT_CHP_backpressure_PH | lifetime_technical | vintage-2050 | 25
CCGT_CHP_backpressure_PH | min_load | vintage-2050 | 0.4
CCGT_CHP_backpressure_PH | planned_outage | vintage-2050 | 14
CSP_Parabolic | annuity | vintage-2050 | 0.094393
CSP_Parabolic | interest_rate | vintage-2050 | 7
CSP_Parabolic | lifetime_economic | vintage-2050 | 20
CSP_Parabolic | lifetime_technical | vintage-2050 | 30
CSP_Tower | annuity | vintage-2050 | 0.094393
CSP_Tower | interest_rate | vintage-2050 | 7
CSP_Tower | lifetime_economic | vintage-2050 | 20
CSP_Tower | lifetime_technical | vintage-2050 | 30
FT_process | annuity | vintage-2050 | 0.094393
FT_process | interest_rate | vintage-2050 | 7
FT_process | lifetime_economic | vintage-2050 | 20
FT_process | lifetime_technical | vintage-2050 | 25
FT_process | planned_outage | vintage-2050 | 14
Gasifier_and_methanation | annuity | vintage-2050 | 0.094393
Gasifier_and_methanation | interest_rate | vintage-2050 | 7
Gasifier_and_methanation | lifetime_economic | vintage-2050 | 20
Gasifier_and_methanation | lifetime_technical | vintage-2050 | 20
Gasifier_and_methanation | planned_outage | vintage-2050 | 21
Hydrogen_to_Jet_Fuel | annuity | vintage-2050 | 0.094393
Hydrogen_to_Jet_Fuel | interest_rate | vintage-2050 | 7
Hydrogen_to_Jet_Fuel | lifetime_economic | vintage-2050 | 20
Hydrogen_to_Jet_Fuel | lifetime_technical | vintage-2050 | 25
Hydrogen_to_Jet_Fuel | planned_outage | vintage-2050 | 21
Hydropower_ROR | annuity | vintage-2050 | 0.094393
Hydropower_ROR | interest_rate | vintage-2050 | 7
Hydropower_ROR | lifetime_economic | vintage-2050 | 20
Hydropower_ROR | lifetime_technical | vintage-2050 | 60
Hydropower_reservoir_large | annuity | vintage-2050 | 0.094393
Hydropower_reservoir_large | interest_rate | vintage-2050 | 7
Hydropower_reservoir_large | lifetime_economic | vintage-2050 | 20
Hydropower_reservoir_large | lifetime_technical | vintage-2050 | 60
Hydropower_reservoir_medium | annuity | vintage-2050 | 0.094393
Hydropower_reservoir_medium | interest_rate | vintage-2050 | 7
Hydropower_reservoir_medium | lifetime_economic | vintage-2050 | 20
Hydropower_reservoir_medium | lifetime_technical | vintage-2050 | 60
Hydropower_reservoir_small | annuity | vintage-2050 | 0.094393
Hydropower_reservoir_small | interest_rate | vintage-2050 | 7
Hydropower_reservoir_small | lifetime_economic | vintage-2050 | 20
Hydropower_reservoir_small | lifetime_technical | vintage-2050 | 60
Industry_biomass_boiler_DH | annuity | vintage-2050 | 0.094393
Industry_biomass_boiler_DH | efficiency_full_load | vintage-2050 | 1.012
Industry_biomass_boiler_DH | interest_rate | vintage-2050 | 7
Industry_biomass_boiler_DH | lifetime_economic | vintage-2050 | 20
Industry_biomass_boiler_DH | lifetime_technical | vintage-2050 | 25
Industry_biomass_boiler_DH | min_load | vintage-2050 | 0.4
Industry_biomass_boiler_DH | planned_outage | vintage-2050 | 21
Industry_biomass_boiler_PH | annuity | vintage-2050 | 0.094393
Industry_biomass_boiler_PH | efficiency_full_load | vintage-2050 | 1.012
Industry_biomass_boiler_PH | interest_rate | vintage-2050 | 7
Industry_biomass_boiler_PH | lifetime_economic | vintage-2050 | 20
Industry_biomass_boiler_PH | lifetime_technical | vintage-2050 | 25
Industry_biomass_boiler_PH | min_load | vintage-2050 | 0.4
Industry_biomass_boiler_PH | planned_outage | vintage-2050 | 21
Industry_electric_heater_DH | annuity | vintage-2050 | 0.094393
Industry_electric_heater_DH | efficiency_full_load | vintage-2050 | 0.99
Industry_electric_heater_DH | interest_rate | vintage-2050 | 7
Industry_electric_heater_DH | lifetime_economic | vintage-2050 | 20
Industry_electric_heater_DH | lifetime_technical | vintage-2050 | 20
Industry_electric_heater_DH | min_load | vintage-2050 | 0.05
Industry_electric_heater_DH | planned_outage | vintage-2050 | 1
Industry_electric_heater_PH | annuity | vintage-2050 | 0.094393
Industry_electric_heater_PH | efficiency_full_load | vintage-2050 | 0.99
Industry_electric_heater_PH | interest_rate | vintage-2050 | 7
Industry_electric_heater_PH | lifetime_economic | vintage-2050 | 20
Industry_electric_heater_PH | lifetime_technical | vintage-2050 | 20
Industry_electric_heater_PH | min_load | vintage-2050 | 0.05
Industry_electric_heater_PH | planned_outage | vintage-2050 | 1
Industry_gas_heater_DH | annuity | vintage-2050 | 0.094393
Industry_gas_heater_DH | efficiency_full_load | vintage-2050 | 1.06
Industry_gas_heater_DH | interest_rate | vintage-2050 | 7
Industry_gas_heater_DH | lifetime_economic | vintage-2050 | 20
Industry_gas_heater_DH | lifetime_technical | vintage-2050 | 25
Industry_gas_heater_DH | min_load | vintage-2050 | 0.15
Industry_gas_heater_DH | planned_outage | vintage-2050 | 2.8
Industry_gas_heater_PH | annuity | vintage-2050 | 0.094393
Industry_gas_heater_PH | efficiency_full_load | vintage-2050 | 1.06
Industry_gas_heater_PH | interest_rate | vintage-2050 | 7
Industry_gas_heater_PH | lifetime_economic | vintage-2050 | 20
Industry_gas_heater_PH | lifetime_technical | vintage-2050 | 25
Industry_gas_heater_PH | min_load | vintage-2050 | 0.15
Industry_gas_heater_PH | planned_outage | vintage-2050 | 2.8
Industry_heat_pump_excess_heat_70_35C_DH | annuity | vintage-2050 | 0.094393
Industry_heat_pump_excess_heat_70_35C_DH | efficiency_full_load | vintage-2050 | 5.4
Industry_heat_pump_excess_heat_70_35C_DH | interest_rate | vintage-2050 | 7
Industry_heat_pump_excess_heat_70_35C_DH | lifetime_economic | vintage-2050 | 20
Industry_heat_pump_excess_heat_70_35C_DH | lifetime_technical | vintage-2050 | 25
Industry_heat_pump_excess_heat_70_35C_DH | min_load | vintage-2050 | 0.25
Industry_heat_pump_excess_heat_70_35C_DH | planned_outage | vintage-2050 | 7
Industry_heat_pump_excess_heat_70_35C_PH | annuity | vintage-2050 | 0.094393
Industry_heat_pump_excess_heat_70_35C_PH | efficiency_full_load | vintage-2050 | 5.4
Industry_heat_pump_excess_heat_70_35C_PH | interest_rate | vintage-2050 | 7
Industry_heat_pump_excess_heat_70_35C_PH | lifetime_economic | vintage-2050 | 20
Industry_heat_pump_excess_heat_70_35C_PH | lifetime_technical | vintage-2050 | 25
Industry_heat_pump_excess_heat_70_35C_PH | min_load | vintage-2050 | 0.25
Industry_heat_pump_excess_heat_70_35C_PH | planned_outage | vintage-2050 | 7
Industry_heat_pump_geothermal_2km_80_40C_DH | annuity | vintage-2050 | 0.094393
Industry_heat_pump_geothermal_2km_80_40C_DH | efficiency_full_load | vintage-2050 | 8.97
Industry_heat_pump_geothermal_2km_80_40C_DH | interest_rate | vintage-2050 | 7
Industry_heat_pump_geothermal_2km_80_40C_DH | lifetime_economic | vintage-2050 | 20
Industry_heat_pump_geothermal_2km_80_40C_DH | lifetime_technical | vintage-2050 | 30
Industry_heat_pump_geothermal_2km_80_40C_DH | min_load | vintage-2050 | 0.2
Industry_heat_pump_geothermal_2km_80_40C_DH | planned_outage | vintage-2050 | 14
Industry_heat_pump_geothermal_2km_80_40C_PH | annuity | vintage-2050 | 0.094393
Industry_heat_pump_geothermal_2km_80_40C_PH | efficiency_full_load | vintage-2050 | 8.97
Industry_heat_pump_geothermal_2km_80_40C_PH | interest_rate | vintage-2050 | 7
Industry_heat_pump_geothermal_2km_80_40C_PH | lifetime_economic | vintage-2050 | 20
Industry_heat_pump_geothermal_2km_80_40C_PH | lifetime_technical | vintage-2050 | 30
Industry_heat_pump_geothermal_2km_80_40C_PH | min_load | vintage-2050 | 0.2
Industry_heat_pump_geothermal_2km_80_40C_PH | planned_outage | vintage-2050 | 14
Industry_heat_pump_geothermal_2km_absortion_80_40C_DH | annuity | vintage-2050 | 0.094393
Industry_heat_pump_geothermal_2km_absortion_80_40C_DH | efficiency_full_load | vintage-2050 | 3.03
Industry_heat_pump_geothermal_2km_absortion_80_40C_DH | interest_rate | vintage-2050 | 7
Industry_heat_pump_geothermal_2km_absortion_80_40C_DH | lifetime_economic | vintage-2050 | 20
Industry_heat_pump_geothermal_2km_absortion_80_40C_DH | lifetime_technical | vintage-2050 | 30
Industry_heat_pump_geothermal_2km_absortion_80_40C_DH | min_load | vintage-2050 | 0.2
Industry_heat_pump_geothermal_2km_absortion_80_40C_DH | planned_outage | vintage-2050 | 14
Industry_heat_pump_geothermal_2km_absortion_80_40C_PH | annuity | vintage-2050 | 0.094393
Industry_heat_pump_geothermal_2km_absortion_80_40C_PH | efficiency_full_load | vintage-2050 | 3.03
Industry_heat_pump_geothermal_2km_absortion_80_40C_PH | interest_rate | vintage-2050 | 7
Industry_heat_pump_geothermal_2km_absortion_80_40C_PH | lifetime_economic | vintage-2050 | 20
Industry_heat_pump_geothermal_2km_absortion_80_40C_PH | lifetime_technical | vintage-2050 | 30
Industry_heat_pump_geothermal_2km_absortion_80_40C_PH | min_load | vintage-2050 | 0.2
Industry_heat_pump_geothermal_2km_absortion_80_40C_PH | planned_outage | vintage-2050 | 14
Industry_heat_pump_seawater_80_40C_DH | annuity | vintage-2050 | 0.094393
Industry_heat_pump_seawater_80_40C_DH | efficiency_full_load | vintage-2050 | 3.5
Industry_heat_pump_seawater_80_40C_DH | interest_rate | vintage-2050 | 7
Industry_heat_pump_seawater_80_40C_DH | lifetime_economic | vintage-2050 | 20
Industry_heat_pump_seawater_80_40C_DH | lifetime_technical | vintage-2050 | 25
Industry_heat_pump_seawater_80_40C_DH | min_load | vintage-2050 | 0.25
Industry_heat_pump_seawater_80_40C_DH | planned_outage | vintage-2050 | 7
Industry_heat_pump_seawater_80_40C_PH | annuity | vintage-2050 | 0.094393
Industry_heat_pump_seawater_80_40C_PH | efficiency_full_load | vintage-2050 | 3.5
Industry_heat_pump_seawater_80_40C_PH | interest_rate | vintage-2050 | 7
Industry_heat_pump_seawater_80_40C_PH | lifetime_economic | vintage-2050 | 20
Industry_heat_pump_seawater_80_40C_PH | lifetime_technical | vintage-2050 | 25
Industry_heat_pump_seawater_80_40C_PH | min_load | vintage-2050 | 0.25
Industry_heat_pump_seawater_80_40C_PH | planned_outage | vintage-2050 | 7
Industry_heat_pump_up_to_150C_PH | annuity | vintage-2050 | 0.094393
Industry_heat_pump_up_to_150C_PH | efficiency_full_load | vintage-2050 | 3.25
Industry_heat_pump_up_to_150C_PH | interest_rate | vintage-2050 | 7
Industry_heat_pump_up_to_150C_PH | lifetime_economic | vintage-2050 | 20
Industry_heat_pump_up_to_150C_PH | lifetime_technical | vintage-2050 | 20
Industry_heat_pump_up_to_150C_PH | min_load | vintage-2050 | 0.25
Industry_heat_pump_up_to_150C_PH | planned_outage | vintage-2050 | 3.5
OCGT | annuity | vintage-2050 | 0.094393
OCGT | efficiency_full_load | vintage-2050 | 0.45
OCGT | interest_rate | vintage-2050 | 7
OCGT | lifetime_economic | vintage-2050 | 20
OCGT | lifetime_technical | vintage-2050 | 25
OCGT | min_load | vintage-2050 | 0.2
OCGT | planned_outage | vintage-2050 | 0.75
PEM_Electrolyzer | annuity | vintage-2050 | 0.1098
PEM_Electrolyzer | interest_rate | vintage-2050 | 7
PEM_Electrolyzer | lifetime_economic | vintage-2050 | 15
PEM_Electrolyzer | lifetime_technical | vintage-2050 | 15
PV_commercial_systems | annuity | vintage-2050 | 0.094393
PV_commercial_systems | efficiency_full_load | vintage-2050 | 1
PV_commercial_systems | efficiency_min_load | vintage-2050 | 1
PV_commercial_systems | interest_rate | vintage-2050 | 7
PV_commercial_systems | lifetime_economic | vintage-2050 | 20
PV_commercial_systems | lifetime_technical | vintage-2050 | 40
PV_residential | annuity | vintage-2050 | 0.094393
PV_residential | efficiency_full_load | vintage-2050 | 1
PV_residential | efficiency_min_load | vintage-2050 | 1
PV_residential | interest_rate | vintage-2050 | 7
PV_residential | lifetime_economic | vintage-2050 | 20
PV_residential | lifetime_technical | vintage-2050 | 40
PV_utility_systems | annuity | vintage-2050 | 0.094393
PV_utility_systems | efficiency_full_load | vintage-2050 | 1
PV_utility_systems | efficiency_min_load | vintage-2050 | 1
PV_utility_systems | interest_rate | vintage-2050 | 7
PV_utility_systems | lifetime_economic | vintage-2050 | 20
PV_utility_systems | lifetime_technical | vintage-2050 | 40
Power_to_Jet_Fuel | annuity | vintage-2050 | 0.094393
Power_to_Jet_Fuel | interest_rate | vintage-2050 | 7
Power_to_Jet_Fuel | lifetime_economic | vintage-2050 | 20
Power_to_Jet_Fuel | lifetime_technical | vintage-2050 | 25
Power_to_Jet_Fuel | planned_outage | vintage-2050 | 21
Solar_district_heating_DH | annuity | vintage-2050 | 0.094393
Solar_district_heating_DH | efficiency_full_load | vintage-2050 | 0.5
Solar_district_heating_DH | interest_rate | vintage-2050 | 7
Solar_district_heating_DH | lifetime_economic | vintage-2050 | 20
Solar_district_heating_DH | lifetime_technical | vintage-2050 | 30
Solar_district_heating_PH | annuity | vintage-2050 | 0.094393
Solar_district_heating_PH | efficiency_full_load | vintage-2050 | 0.5
Solar_district_heating_PH | interest_rate | vintage-2050 | 7
Solar_district_heating_PH | lifetime_economic | vintage-2050 | 20
Solar_district_heating_PH | lifetime_technical | vintage-2050 | 30
WTG_offshore | annuity | vintage-2050 | 0.094393
WTG_offshore | efficiency_full_load | vintage-2050 | 1
WTG_offshore | efficiency_min_load | vintage-2050 | 1
WTG_offshore | interest_rate | vintage-2050 | 7
WTG_offshore | lifetime_economic | vintage-2050 | 20
WTG_offshore | lifetime_technical | vintage-2050 | 30
WTG_onshore | annuity | vintage-2050 | 0.094393
WTG_onshore | efficiency_full_load | vintage-2050 | 1
WTG_onshore | efficiency_min_load | vintage-2050 | 1
WTG_onshore | interest_rate | vintage-2050 | 7
WTG_onshore | lifetime_economic | vintage-2050 | 20
WTG_onshore | lifetime_technical | vintage-2050 | 30
Wave_energy | annuity | vintage-2050 | 0.094393
Wave_energy | interest_rate | vintage-2050 | 7
Wave_energy | lifetime_economic | vintage-2050 | 20
Wave_energy | lifetime_technical | vintage-2050 | 30
CSP_Parabolic | annuity | vintage-2040 | 0.094393
CSP_Parabolic | interest_rate | vintage-2040 | 7
CSP_Parabolic | lifetime_economic | vintage-2040 | 20
CSP_Parabolic | lifetime_technical | vintage-2040 | 30
CSP_Tower | annuity | vintage-2040 | 0.094393
CSP_Tower | interest_rate | vintage-2040 | 7
CSP_Tower | lifetime_economic | vintage-2040 | 20
CSP_Tower | lifetime_technical | vintage-2040 | 30
Hydropower_ROR | annuity | vintage-2040 | 0.094393
Hydropower_ROR | interest_rate | vintage-2040 | 7
Hydropower_ROR | lifetime_economic | vintage-2040 | 20
Hydropower_ROR | lifetime_technical | vintage-2040 | 60
Hydropower_reservoir_large | annuity | vintage-2040 | 0.094393
Hydropower_reservoir_large | interest_rate | vintage-2040 | 7
Hydropower_reservoir_large | lifetime_economic | vintage-2040 | 20
Hydropower_reservoir_large | lifetime_technical | vintage-2040 | 60
Hydropower_reservoir_medium | annuity | vintage-2040 | 0.094393
Hydropower_reservoir_medium | interest_rate | vintage-2040 | 7
Hydropower_reservoir_medium | lifetime_economic | vintage-2040 | 20
Hydropower_reservoir_medium | lifetime_technical | vintage-2040 | 60
Hydropower_reservoir_small | annuity | vintage-2040 | 0.094393
Hydropower_reservoir_small | interest_rate | vintage-2040 | 7
Hydropower_reservoir_small | lifetime_economic | vintage-2040 | 20
Hydropower_reservoir_small | lifetime_technical | vintage-2040 | 60
Industry_heat_pump_excess_heat_70_35C_DH | annuity | vintage-2040 | 0.094393
Industry_heat_pump_excess_heat_70_35C_DH | efficiency_full_load | vintage-2040 | 5.3
Industry_heat_pump_excess_heat_70_35C_DH | interest_rate | vintage-2040 | 7
Industry_heat_pump_excess_heat_70_35C_DH | lifetime_economic | vintage-2040 | 20
Industry_heat_pump_excess_heat_70_35C_DH | lifetime_technical | vintage-2040 | 25
Industry_heat_pump_excess_heat_70_35C_DH | min_load | vintage-2040 | 0.25
Industry_heat_pump_excess_heat_70_35C_DH | planned_outage | vintage-2040 | 7
Industry_heat_pump_excess_heat_70_35C_PH | annuity | vintage-2040 | 0.094393
Industry_heat_pump_excess_heat_70_35C_PH | efficiency_full_load | vintage-2040 | 5.3
Industry_heat_pump_excess_heat_70_35C_PH | interest_rate | vintage-2040 | 7
Industry_heat_pump_excess_heat_70_35C_PH | lifetime_economic | vintage-2040 | 20
Industry_heat_pump_excess_heat_70_35C_PH | lifetime_technical | vintage-2040 | 25
Industry_heat_pump_excess_heat_70_35C_PH | min_load | vintage-2040 | 0.25
Industry_heat_pump_excess_heat_70_35C_PH | planned_outage | vintage-2040 | 7
Industry_heat_pump_geothermal_2km_80_40C_DH | annuity | vintage-2040 | 0.094393
Industry_heat_pump_geothermal_2km_80_40C_DH | efficiency_full_load | vintage-2040 | 8.87
Industry_heat_pump_geothermal_2km_80_40C_DH | interest_rate | vintage-2040 | 7
Industry_heat_pump_geothermal_2km_80_40C_DH | lifetime_economic | vintage-2040 | 20
Industry_heat_pump_geothermal_2km_80_40C_DH | lifetime_technical | vintage-2040 | 30
Industry_heat_pump_geothermal_2km_80_40C_DH | min_load | vintage-2040 | 0.2
Industry_heat_pump_geothermal_2km_80_40C_DH | planned_outage | vintage-2040 | 14
Industry_heat_pump_geothermal_2km_80_40C_PH | annuity | vintage-2040 | 0.094393
Industry_heat_pump_geothermal_2km_80_40C_PH | efficiency_full_load | vintage-2040 | 8.87
Industry_heat_pump_geothermal_2km_80_40C_PH | interest_rate | vintage-2040 | 7
Industry_heat_pump_geothermal_2km_80_40C_PH | lifetime_economic | vintage-2040 | 20
Industry_heat_pump_geothermal_2km_80_40C_PH | lifetime_technical | vintage-2040 | 30
Industry_heat_pump_geothermal_2km_80_40C_PH | min_load | vintage-2040 | 0.2
Industry_heat_pump_geothermal_2km_80_40C_PH | planned_outage | vintage-2040 | 14
Industry_heat_pump_geothermal_2km_absortion_80_40C_DH | annuity | vintage-2040 | 0.094393
Industry_heat_pump_geothermal_2km_absortion_80_40C_DH | efficiency_full_load | vintage-2040 | 3
Industry_heat_pump_geothermal_2km_absortion_80_40C_DH | interest_rate | vintage-2040 | 7
Industry_heat_pump_geothermal_2km_absortion_80_40C_DH | lifetime_economic | vintage-2040 | 20
Industry_heat_pump_geothermal_2km_absortion_80_40C_DH | lifetime_technical | vintage-2040 | 30
Industry_heat_pump_geothermal_2km_absortion_80_40C_DH | min_load | vintage-2040 | 0.2
Industry_heat_pump_geothermal_2km_absortion_80_40C_DH | planned_outage | vintage-2040 | 14
Industry_heat_pump_geothermal_2km_absortion_80_40C_PH | annuity | vintage-2040 | 0.094393
Industry_heat_pump_geothermal_2km_absortion_80_40C_PH | efficiency_full_load | vintage-2040 | 3
Industry_heat_pump_geothermal_2km_absortion_80_40C_PH | interest_rate | vintage-2040 | 7
Industry_heat_pump_geothermal_2km_absortion_80_40C_PH | lifetime_economic | vintage-2040 | 20
Industry_heat_pump_geothermal_2km_absortion_80_40C_PH | lifetime_technical | vintage-2040 | 30
Industry_heat_pump_geothermal_2km_absortion_80_40C_PH | min_load | vintage-2040 | 0.2
Industry_heat_pump_geothermal_2km_absortion_80_40C_PH | planned_outage | vintage-2040 | 14
Industry_heat_pump_seawater_80_40C_DH | annuity | vintage-2040 | 0.094393
Industry_heat_pump_seawater_80_40C_DH | efficiency_full_load | vintage-2040 | 3.5
Industry_heat_pump_seawater_80_40C_DH | interest_rate | vintage-2040 | 7
Industry_heat_pump_seawater_80_40C_DH | lifetime_economic | vintage-2040 | 20
Industry_heat_pump_seawater_80_40C_DH | lifetime_technical | vintage-2040 | 25
Industry_heat_pump_seawater_80_40C_DH | min_load | vintage-2040 | 0.25
Industry_heat_pump_seawater_80_40C_DH | planned_outage | vintage-2040 | 7
Industry_heat_pump_seawater_80_40C_PH | annuity | vintage-2040 | 0.094393
Industry_heat_pump_seawater_80_40C_PH | efficiency_full_load | vintage-2040 | 3.5
Industry_heat_pump_seawater_80_40C_PH | interest_rate | vintage-2040 | 7
Industry_heat_pump_seawater_80_40C_PH | lifetime_economic | vintage-2040 | 20
Industry_heat_pump_seawater_80_40C_PH | lifetime_technical | vintage-2040 | 25
Industry_heat_pump_seawater_80_40C_PH | min_load | vintage-2040 | 0.25
Industry_heat_pump_seawater_80_40C_PH | planned_outage | vintage-2040 | 7
Industry_heat_pump_up_to_150C_PH | annuity | vintage-2040 | 0.094393
Industry_heat_pump_up_to_150C_PH | efficiency_full_load | vintage-2040 | 3.2
Industry_heat_pump_up_to_150C_PH | interest_rate | vintage-2040 | 7
Industry_heat_pump_up_to_150C_PH | lifetime_economic | vintage-2040 | 20
Industry_heat_pump_up_to_150C_PH | lifetime_technical | vintage-2040 | 20
Industry_heat_pump_up_to_150C_PH | min_load | vintage-2040 | 0.25
Industry_heat_pump_up_to_150C_PH | planned_outage | vintage-2040 | 3.5
PV_utility_systems | annuity | vintage-2040 | 0.094393
PV_utility_systems | efficiency_full_load | vintage-2040 | 1
PV_utility_systems | efficiency_min_load | vintage-2040 | 1
PV_utility_systems | interest_rate | vintage-2040 | 7
PV_utility_systems | lifetime_economic | vintage-2040 | 20
PV_utility_systems | lifetime_technical | vintage-2040 | 40
WTG_offshore | annuity | vintage-2040 | 0.094393
WTG_offshore | efficiency_full_load | vintage-2040 | 1
WTG_offshore | efficiency_min_load | vintage-2040 | 1
WTG_offshore | interest_rate | vintage-2040 | 7
WTG_offshore | lifetime_economic | vintage-2040 | 20
WTG_offshore | lifetime_technical | vintage-2040 | 30
WTG_onshore | annuity | vintage-2040 | 0.094393
WTG_onshore | efficiency_full_load | vintage-2040 | 1
WTG_onshore | efficiency_min_load | vintage-2040 | 1
WTG_onshore | interest_rate | vintage-2040 | 7
WTG_onshore | lifetime_economic | vintage-2040 | 20
WTG_onshore | lifetime_technical | vintage-2040 | 30

## unit2030-none_traderes
technology | parameter | scenario | value
Biomass_CHP_wood_pellets_DH | annuity | vintage-2030 | 0.094393
Biomass_CHP_wood_pellets_DH | efficiency_full_load | vintage-2030 | 0.309
Biomass_CHP_wood_pellets_DH | interest_rate | vintage-2030 | 7
Biomass_CHP_wood_pellets_DH | lifetime_economic | vintage-2030 | 20
Biomass_CHP_wood_pellets_DH | lifetime_technical | vintage-2030 | 25
Biomass_CHP_wood_pellets_DH | min_load | vintage-2030 | 0.15
Biomass_CHP_wood_pellets_DH | planned_outage | vintage-2030 | 21
Biomass_CHP_wood_pellets_PH | annuity | vintage-2030 | 0.094393
Biomass_CHP_wood_pellets_PH | efficiency_full_load | vintage-2030 | 0.309
Biomass_CHP_wood_pellets_PH | interest_rate | vintage-2030 | 7
Biomass_CHP_wood_pellets_PH | lifetime_economic | vintage-2030 | 20
Biomass_CHP_wood_pellets_PH | lifetime_technical | vintage-2030 | 25
Biomass_CHP_wood_pellets_PH | min_load | vintage-2030 | 0.15
Biomass_CHP_wood_pellets_PH | planned_outage | vintage-2030 | 21
Building_electric_heater | annuity | vintage-2030 | 0
Building_electric_heater | efficiency_full_load | vintage-2030 | 1
Building_electric_heater | lifetime_technical | vintage-2030 | 30
Building_gas_heater | annuity | vintage-2030 | 0
Building_gas_heater | efficiency_full_load | vintage-2030 | 0.98
Building_gas_heater | lifetime_technical | vintage-2030 | 20
Building_heat_pump_air_to_air | annuity | vintage-2030 | 0
Building_heat_pump_air_to_air | efficiency_full_load | vintage-2030 | 4.1
Building_heat_pump_air_to_air | lifetime_technical | vintage-2030 | 12
Building_heat_pump_air_to_water | annuity | vintage-2030 | 0
Building_heat_pump_air_to_water | efficiency_full_load | vintage-2030 | 4.2
Building_heat_pump_air_to_water | lifetime_technical | vintage-2030 | 18
CCGT | annuity | vintage-2030 | 0.094393
CCGT | efficiency_full_load | vintage-2030 | 0.61
CCGT | interest_rate | vintage-2030 | 7
CCGT | lifetime_economic | vintage-2030 | 20
CCGT | lifetime_technical | vintage-2030 | 25
CCGT | min_load | vintage-2030 | 0.4
CCGT | planned_outage | vintage-2030 | 14
CCGT_CHP_backpressure_DH | annuity | vintage-2030 | 0.094393
CCGT_CHP_backpressure_DH | efficiency_full_load | vintage-2030 | 0.53
CCGT_CHP_backpressure_DH | interest_rate | vintage-2030 | 7
CCGT_CHP_backpressure_DH | lifetime_economic | vintage-2030 | 20
CCGT_CHP_backpressure_DH | lifetime_technical | vintage-2030 | 25
CCGT_CHP_backpressure_DH | min_load | vintage-2030 | 0.4
CCGT_CHP_backpressure_DH | planned_outage | vintage-2030 | 14
CCGT_CHP_backpressure_PH | annuity | vintage-2030 | 0.094393
CCGT_CHP_backpressure_PH | efficiency_full_load | vintage-2030 | 0.53
CCGT_CHP_backpressure_PH | interest_rate | vintage-2030 | 7
CCGT_CHP_backpressure_PH | lifetime_economic | vintage-2030 | 20
CCGT_CHP_backpressure_PH | lifetime_technical | vintage-2030 | 25
CCGT_CHP_backpressure_PH | min_load | vintage-2030 | 0.4
CCGT_CHP_backpressure_PH | planned_outage | vintage-2030 | 14
CSP_Parabolic | annuity | vintage-2030 | 0.094393
CSP_Parabolic | interest_rate | vintage-2030 | 7
CSP_Parabolic | lifetime_economic | vintage-2030 | 20
CSP_Parabolic | lifetime_technical | vintage-2030 | 30
CSP_Tower | annuity | vintage-2030 | 0.094393
CSP_Tower | interest_rate | vintage-2030 | 7
CSP_Tower | lifetime_economic | vintage-2030 | 20
CSP_Tower | lifetime_technical | vintage-2030 | 30
Gasifier_and_methanation | annuity | vintage-2030 | 0.094393
Gasifier_and_methanation | interest_rate | vintage-2030 | 7
Gasifier_and_methanation | lifetime_economic | vintage-2030 | 20
Gasifier_and_methanation | lifetime_technical | vintage-2030 | 20
Gasifier_and_methanation | planned_outage | vintage-2030 | 21
Hydropower_ROR | annuity | vintage-2030 | 0.094393
Hydropower_ROR | interest_rate | vintage-2030 | 7
Hydropower_ROR | lifetime_economic | vintage-2030 | 20
Hydropower_ROR | lifetime_technical | vintage-2030 | 60
Hydropower_reservoir_large | annuity | vintage-2030 | 0.094393
Hydropower_reservoir_large | interest_rate | vintage-2030 | 7
Hydropower_reservoir_large | lifetime_economic | vintage-2030 | 20
Hydropower_reservoir_large | lifetime_technical | vintage-2030 | 60
Hydropower_reservoir_medium | annuity | vintage-2030 | 0.094393
Hydropower_reservoir_medium | interest_rate | vintage-2030 | 7
Hydropower_reservoir_medium | lifetime_economic | vintage-2030 | 20
Hydropower_reservoir_medium | lifetime_technical | vintage-2030 | 60
Hydropower_reservoir_small | annuity | vintage-2030 | 0.094393
Hydropower_reservoir_small | interest_rate | vintage-2030 | 7
Hydropower_reservoir_small | lifetime_economic | vintage-2030 | 20
Hydropower_reservoir_small | lifetime_technical | vintage-2030 | 60
Industry_biomass_boiler_DH | annuity | vintage-2030 | 0.094393
Industry_biomass_boiler_DH | efficiency_full_load | vintage-2030 | 1.012
Industry_biomass_boiler_DH | interest_rate | vintage-2030 | 7
Industry_biomass_boiler_DH | lifetime_economic | vintage-2030 | 20
Industry_biomass_boiler_DH | lifetime_technical | vintage-2030 | 25
Industry_biomass_boiler_DH | min_load | vintage-2030 | 0.4
Industry_biomass_boiler_DH | planned_outage | vintage-2030 | 21
Industry_biomass_boiler_PH | annuity | vintage-2030 | 0.094393
Industry_biomass_boiler_PH | efficiency_full_load | vintage-2030 | 1.012
Industry_biomass_boiler_PH | interest_rate | vintage-2030 | 7
Industry_biomass_boiler_PH | lifetime_economic | vintage-2030 | 20
Industry_biomass_boiler_PH | lifetime_technical | vintage-2030 | 25
Industry_biomass_boiler_PH | min_load | vintage-2030 | 0.4
Industry_biomass_boiler_PH | planned_outage | vintage-2030 | 21
Industry_electric_heater_DH | annuity | vintage-2030 | 0.094393
Industry_electric_heater_DH | efficiency_full_load | vintage-2030 | 0.99
Industry_electric_heater_DH | interest_rate | vintage-2030 | 7
Industry_electric_heater_DH | lifetime_economic | vintage-2030 | 20
Industry_electric_heater_DH | lifetime_technical | vintage-2030 | 20
Industry_electric_heater_DH | min_load | vintage-2030 | 0.05
Industry_electric_heater_DH | planned_outage | vintage-2030 | 1
Industry_electric_heater_PH | annuity | vintage-2030 | 0.094393
Industry_electric_heater_PH | efficiency_full_load | vintage-2030 | 0.99
Industry_electric_heater_PH | interest_rate | vintage-2030 | 7
Industry_electric_heater_PH | lifetime_economic | vintage-2030 | 20
Industry_electric_heater_PH | lifetime_technical | vintage-2030 | 20
Industry_electric_heater_PH | min_load | vintage-2030 | 0.05
Industry_electric_heater_PH | planned_outage | vintage-2030 | 1
Industry_gas_heater_DH | annuity | vintage-2030 | 0.094393
Industry_gas_heater_DH | efficiency_full_load | vintage-2030 | 1.06
Industry_gas_heater_DH | interest_rate | vintage-2030 | 7
Industry_gas_heater_DH | lifetime_economic | vintage-2030 | 20
Industry_gas_heater_DH | lifetime_technical | vintage-2030 | 25
Industry_gas_heater_DH | min_load | vintage-2030 | 0.15
Industry_gas_heater_DH | planned_outage | vintage-2030 | 2.8
Industry_gas_heater_PH | annuity | vintage-2030 | 0.094393
Industry_gas_heater_PH | efficiency_full_load | vintage-2030 | 1.06
Industry_gas_heater_PH | interest_rate | vintage-2030 | 7
Industry_gas_heater_PH | lifetime_economic | vintage-2030 | 20
Industry_gas_heater_PH | lifetime_technical | vintage-2030 | 25
Industry_gas_heater_PH | min_load | vintage-2030 | 0.15
Industry_gas_heater_PH | planned_outage | vintage-2030 | 2.8
Industry_heat_pump_excess_heat_70_35C_DH | annuity | vintage-2030 | 0.094393
Industry_heat_pump_excess_heat_70_35C_DH | efficiency_full_load | vintage-2030 | 5.2
Industry_heat_pump_excess_heat_70_35C_DH | interest_rate | vintage-2030 | 7
Industry_heat_pump_excess_heat_70_35C_DH | lifetime_economic | vintage-2030 | 20
Industry_heat_pump_excess_heat_70_35C_DH | lifetime_technical | vintage-2030 | 25
Industry_heat_pump_excess_heat_70_35C_DH | min_load | vintage-2030 | 0.25
Industry_heat_pump_excess_heat_70_35C_DH | planned_outage | vintage-2030 | 7
Industry_heat_pump_excess_heat_70_35C_PH | annuity | vintage-2030 | 0.094393
Industry_heat_pump_excess_heat_70_35C_PH | efficiency_full_load | vintage-2030 | 5.2
Industry_heat_pump_excess_heat_70_35C_PH | interest_rate | vintage-2030 | 7
Industry_heat_pump_excess_heat_70_35C_PH | lifetime_economic | vintage-2030 | 20
Industry_heat_pump_excess_heat_70_35C_PH | lifetime_technical | vintage-2030 | 25
Industry_heat_pump_excess_heat_70_35C_PH | min_load | vintage-2030 | 0.25
Industry_heat_pump_excess_heat_70_35C_PH | planned_outage | vintage-2030 | 7
Industry_heat_pump_geothermal_2km_80_40C_DH | annuity | vintage-2030 | 0.094393
Industry_heat_pump_geothermal_2km_80_40C_DH | efficiency_full_load | vintage-2030 | 8.66
Industry_heat_pump_geothermal_2km_80_40C_DH | interest_rate | vintage-2030 | 7
Industry_heat_pump_geothermal_2km_80_40C_DH | lifetime_economic | vintage-2030 | 20
Industry_heat_pump_geothermal_2km_80_40C_DH | lifetime_technical | vintage-2030 | 30
Industry_heat_pump_geothermal_2km_80_40C_DH | min_load | vintage-2030 | 0.2
Industry_heat_pump_geothermal_2km_80_40C_DH | planned_outage | vintage-2030 | 14
Industry_heat_pump_geothermal_2km_80_40C_PH | annuity | vintage-2030 | 0.094393
Industry_heat_pump_geothermal_2km_80_40C_PH | efficiency_full_load | vintage-2030 | 8.66
Industry_heat_pump_geothermal_2km_80_40C_PH | interest_rate | vintage-2030 | 7
Industry_heat_pump_geothermal_2km_80_40C_PH | lifetime_economic | vintage-2030 | 20
Industry_heat_pump_geothermal_2km_80_40C_PH | lifetime_technical | vintage-2030 | 30
Industry_heat_pump_geothermal_2km_80_40C_PH | min_load | vintage-2030 | 0.2
Industry_heat_pump_geothermal_2km_80_40C_PH | planned_outage | vintage-2030 | 14
Industry_heat_pump_geothermal_2km_absortion_80_40C_DH | annuity | vintage-2030 | 0.094393
Industry_heat_pump_geothermal_2km_absortion_80_40C_DH | efficiency_full_load | vintage-2030 | 2.98
Industry_heat_pump_geothermal_2km_absortion_80_40C_DH | interest_rate | vintage-2030 | 7
Industry_heat_pump_geothermal_2km_absortion_80_40C_DH | lifetime_economic | vintage-2030 | 20
Industry_heat_pump_geothermal_2km_absortion_80_40C_DH | lifetime_technical | vintage-2030 | 30
Industry_heat_pump_geothermal_2km_absortion_80_40C_DH | min_load | vintage-2030 | 0.2
Industry_heat_pump_geothermal_2km_absortion_80_40C_DH | planned_outage | vintage-2030 | 14
Industry_heat_pump_geothermal_2km_absortion_80_40C_PH | annuity | vintage-2030 | 0.094393
Industry_heat_pump_geothermal_2km_absortion_80_40C_PH | efficiency_full_load | vintage-2030 | 2.98
Industry_heat_pump_geothermal_2km_absortion_80_40C_PH | interest_rate | vintage-2030 | 7
Industry_heat_pump_geothermal_2km_absortion_80_40C_PH | lifetime_economic | vintage-2030 | 20
Industry_heat_pump_geothermal_2km_absortion_80_40C_PH | lifetime_technical | vintage-2030 | 30
Industry_heat_pump_geothermal_2km_absortion_80_40C_PH | min_load | vintage-2030 | 0.2
Industry_heat_pump_geothermal_2km_absortion_80_40C_PH | planned_outage | vintage-2030 | 14
Industry_heat_pump_seawater_80_40C_DH | annuity | vintage-2030 | 0.094393
Industry_heat_pump_seawater_80_40C_DH | efficiency_full_load | vintage-2030 | 3.4
Industry_heat_pump_seawater_80_40C_DH | interest_rate | vintage-2030 | 7
Industry_heat_pump_seawater_80_40C_DH | lifetime_economic | vintage-2030 | 20
Industry_heat_pump_seawater_80_40C_DH | lifetime_technical | vintage-2030 | 25
Industry_heat_pump_seawater_80_40C_DH | min_load | vintage-2030 | 0.25
Industry_heat_pump_seawater_80_40C_DH | planned_outage | vintage-2030 | 7
Industry_heat_pump_seawater_80_40C_PH | annuity | vintage-2030 | 0.094393
Industry_heat_pump_seawater_80_40C_PH | efficiency_full_load | vintage-2030 | 3.4
Industry_heat_pump_seawater_80_40C_PH | interest_rate | vintage-2030 | 7
Industry_heat_pump_seawater_80_40C_PH | lifetime_economic | vintage-2030 | 20
Industry_heat_pump_seawater_80_40C_PH | lifetime_technical | vintage-2030 | 25
Industry_heat_pump_seawater_80_40C_PH | min_load | vintage-2030 | 0.25
Industry_heat_pump_seawater_80_40C_PH | planned_outage | vintage-2030 | 7
Industry_heat_pump_up_to_150C_PH | annuity | vintage-2030 | 0.094393
Industry_heat_pump_up_to_150C_PH | efficiency_full_load | vintage-2030 | 3.1
Industry_heat_pump_up_to_150C_PH | interest_rate | vintage-2030 | 7
Industry_heat_pump_up_to_150C_PH | lifetime_economic | vintage-2030 | 20
Industry_heat_pump_up_to_150C_PH | lifetime_technical | vintage-2030 | 20
Industry_heat_pump_up_to_150C_PH | min_load | vintage-2030 | 0.25
Industry_heat_pump_up_to_150C_PH | planned_outage | vintage-2030 | 3.5
OCGT | annuity | vintage-2030 | 0.094393
OCGT | efficiency_full_load | vintage-2030 | 0.43
OCGT | interest_rate | vintage-2030 | 7
OCGT | lifetime_economic | vintage-2030 | 20
OCGT | lifetime_technical | vintage-2030 | 25
OCGT | min_load | vintage-2030 | 0.2
OCGT | planned_outage | vintage-2030 | 0.75
PEM_Electrolyzer | annuity | vintage-2030 | 0.1098
PEM_Electrolyzer | interest_rate | vintage-2030 | 7
PEM_Electrolyzer | lifetime_economic | vintage-2030 | 15
PEM_Electrolyzer | lifetime_technical | vintage-2030 | 15
PV_commercial_systems | annuity | vintage-2030 | 0.094393
PV_commercial_systems | efficiency_full_load | vintage-2030 | 1
PV_commercial_systems | efficiency_min_load | vintage-2030 | 1
PV_commercial_systems | interest_rate | vintage-2030 | 7
PV_commercial_systems | lifetime_economic | vintage-2030 | 20
PV_commercial_systems | lifetime_technical | vintage-2030 | 40
PV_residential | annuity | vintage-2030 | 0.094393
PV_residential | efficiency_full_load | vintage-2030 | 1
PV_residential | efficiency_min_load | vintage-2030 | 1
PV_residential | interest_rate | vintage-2030 | 7
PV_residential | lifetime_economic | vintage-2030 | 20
PV_residential | lifetime_technical | vintage-2030 | 40
PV_utility_systems | annuity | vintage-2030 | 0.094393
PV_utility_systems | efficiency_full_load | vintage-2030 | 1
PV_utility_systems | efficiency_min_load | vintage-2030 | 1
PV_utility_systems | interest_rate | vintage-2030 | 7
PV_utility_systems | lifetime_economic | vintage-2030 | 20
PV_utility_systems | lifetime_technical | vintage-2030 | 40
Solar_district_heating_DH | annuity | vintage-2030 | 0.094393
Solar_district_heating_DH | efficiency_full_load | vintage-2030 | 0.48
Solar_district_heating_DH | interest_rate | vintage-2030 | 7
Solar_district_heating_DH | lifetime_economic | vintage-2030 | 20
Solar_district_heating_DH | lifetime_technical | vintage-2030 | 30
Solar_district_heating_PH | annuity | vintage-2030 | 0.094393
Solar_district_heating_PH | efficiency_full_load | vintage-2030 | 0.48
Solar_district_heating_PH | interest_rate | vintage-2030 | 7
Solar_district_heating_PH | lifetime_economic | vintage-2030 | 20
Solar_district_heating_PH | lifetime_technical | vintage-2030 | 30
WTG_offshore | annuity | vintage-2030 | 0.094393
WTG_offshore | efficiency_full_load | vintage-2030 | 1
WTG_offshore | efficiency_min_load | vintage-2030 | 1
WTG_offshore | interest_rate | vintage-2030 | 7
WTG_offshore | lifetime_economic | vintage-2030 | 20
WTG_offshore | lifetime_technical | vintage-2030 | 30
WTG_onshore | annuity | vintage-2030 | 0.094393
WTG_onshore | efficiency_full_load | vintage-2030 | 1
WTG_onshore | efficiency_min_load | vintage-2030 | 1
WTG_onshore | interest_rate | vintage-2030 | 7
WTG_onshore | lifetime_economic | vintage-2030 | 20
WTG_onshore | lifetime_technical | vintage-2030 | 30
Wave_energy | annuity | vintage-2030 | 0.094393
Wave_energy | interest_rate | vintage-2030 | 7
Wave_energy | lifetime_economic | vintage-2030 | 20
Wave_energy | lifetime_technical | vintage-2030 | 25
CCS | annuity | vintage-none | 0.094393
CCS | interest_rate | vintage-none | 7
CCS | lifetime_economic | vintage-none | 20
Industry_nuclear_heater_DH | annuity | vintage-none | 0.094393
Industry_nuclear_heater_DH | efficiency_full_load | vintage-none | 1
Industry_nuclear_heater_DH | interest_rate | vintage-none | 7
Industry_nuclear_heater_DH | lifetime_economic | vintage-none | 20
Industry_nuclear_heater_DH | min_down_time | vintage-none | 24
Industry_nuclear_heater_DH | min_load | vintage-none | 0.4
Industry_nuclear_heater_DH | min_up_time | vintage-none | 24
Industry_nuclear_heater_PH | annuity | vintage-none | 0.094393
Industry_nuclear_heater_PH | efficiency_full_load | vintage-none | 1
Industry_nuclear_heater_PH | interest_rate | vintage-none | 7
Industry_nuclear_heater_PH | lifetime_economic | vintage-none | 20
Industry_nuclear_heater_PH | min_down_time | vintage-none | 24
Industry_nuclear_heater_PH | min_load | vintage-none | 0.4
Industry_nuclear_heater_PH | min_up_time | vintage-none | 24
Nuclear | annuity | vintage-none | 0.094393
Nuclear | efficiency_full_load | vintage-none | 0.285
Nuclear | interest_rate | vintage-none | 7
Nuclear | lifetime_economic | vintage-none | 20
Nuclear | min_down_time | vintage-none | 24
Nuclear | min_load | vintage-none | 0.4
Nuclear | min_up_time | vintage-none | 24
Nuclear_CHP_DH | annuity | vintage-none | 0.094393
Nuclear_CHP_DH | efficiency_full_load | vintage-none | 0.00225
Nuclear_CHP_DH | interest_rate | vintage-none | 7
Nuclear_CHP_DH | lifetime_economic | vintage-none | 20
Nuclear_CHP_DH | min_down_time | vintage-none | 24
Nuclear_CHP_DH | min_load | vintage-none | 0.4
Nuclear_CHP_DH | min_up_time | vintage-none | 24
Nuclear_CHP_PH | annuity | vintage-none | 0.094393
Nuclear_CHP_PH | efficiency_full_load | vintage-none | 0.00225
Nuclear_CHP_PH | interest_rate | vintage-none | 7
Nuclear_CHP_PH | lifetime_economic | vintage-none | 20
Nuclear_CHP_PH | min_down_time | vintage-none | 24
Nuclear_CHP_PH | min_load | vintage-none | 0.4
Nuclear_CHP_PH | min_up_time | vintage-none | 24