## Comparison
|  |  |  | COMPETES |  | AMIRIS with hydrogen flexibility | AMIRIS without flexible hydrogen | AMIRIS windoff=0varcosts | with batteries and hydrogen (30GW) | with batteries and hydrogen (30GW)LS: 5% (1000) 5%(500) 1597MW( 1597$) | AMIRIS CF average | hours | Capacity MW | theoretical maximum TWH | AMIRIS/Theoretical | theoretical max capacity RES
Imports | 36.9551 |  | Wind Onshore | 36.0001 |  | 35.9999 | 35.9967 | 8.4395 | 10.7571 | 9.4554 | 0.34 | 2978.4 | 12000 | 35.7408 |  | 4080
Wind Onshore | 36.0001 |  | Wind Offshore | 328.7476 |  | 224.2268 | 210.4601 | 243.6178 | 263.3838 | 245.0388 | 0.54 | 4730.4 | 70000 | 331.128 |  | 37800
Wind Offshore | 328.7476 |  | Sun | 35.4983 |  | 35.4982 | 35.4982 | 29.9124 | 29.2266 | 27.512 | 0.121 | 1059.96 | 33283 | 35.2786 |  | 4027.243
Sun | 35.4983 |  | Hydro Conv. | 0.093671 |  | 0.086198 | 0.086198 | 0.071473 | 0.073888 | 0.069917 | 0.24 | 2102.4 | 41 | 0.086198 |  | 9.84
Gas | 5.2207 | [5 empty] | AMIRIS/Theoretical
MR Decentralized CHP | 5.8857 |  | Wind Onshore |  |  |  | 1.0072 | 0.23613 | 0.30097 | 0.26455
Hydro Conv. | 0.093671 |  | Wind Offshore |  |  |  | 0.63559 | 0.73572 | 0.79541 | 0.74001
Coal | 3.9933e-07 |  | Sun |  |  |  | 1.0062 | 0.84789 | 0.82845 | 0.77985
Lignite | 0 |  | Hydro Conv. |  |  |  | 1 | 0.82917 | 0.85718 | 0.81112
Res-e | 0.0073251 |  | RES production |  |  |  | 282.0412 | 282.0412 | 303.4413 | 282.0761
Nuclear | 3.772
Oil | 0 |  | HP + EV + Demand | 164.8966 | TWh | 167 |  |  | 167 | 136.9755
Exports | 78.5403 |  | H2 + Industrial heat | 208.7435 | TWh | 208.1081 |  |  | 212 | 212.4478
H2 generation | 3.16e-07 |  | Total demand | 373.6401 |  | 375.1081
Storage prod. | 1.5717e-05
Storage cons. | 1.985e-05
H2 + Industrial heat | 208.7435 | TWh
Demand | 144.0682 |  | res | 400.3396 |  | 295.8111
HP | 14.5456 |  | conventional | 14.9793 |  | 45.9629
EVs | 6.2828 |  | Imports - exports | -41.5852 | load_shedding | 35.1787
H2 | 162.2119
Industrial heat | 46.5317