## MOSTimportantdata
Candidate power plants
| Technology | Realistic_capacity
| PV_utility_systems | 350
| WTG_onshore | 250
| hydrogen_turbine | 500
| Biomass_CHP_wood_pellets_DH | 300
| WTG_offshore | 500
| Lithium_ion_battery | 100
Technologies
| traderes technology | type | expectedPermittime | expectedLeadtime | lifetime_economic | lifetime_technical | MaximumLifeExtension
| Biomass_CHP_wood_pellets_DH | ConventionalPlantOperator | 1 | 3 | 30 | 30 | 0
| Biomass_CHP_wood_pellets_PH | ConventionalPlantOperator | 1 | 3 | 20 | 20 | 0
| CCGT | ConventionalPlantOperator | 1 | 2 | 30 | 30 | 0
| CCGT_CHP_backpressure_DH | ConventionalPlantOperator | 1 | 2 | 30 | 30 | 0
| CCGT_CHP_backpressure_PH | ConventionalPlantOperator | 1 | 2 | 20 | 20 | 0
| CCS | ConventionalPlantOperator | 1 | 2 | 20 | 20 | 0
| Nuclear | ConventionalPlantOperator | 2 | 5 | 45 | 45 | 0
| OCGT | ConventionalPlantOperator | 1 | 2 | 30 | 30 | 0
| Coal PSC | ConventionalPlantOperator | 1 | 4 | 40 | 40 | 0
| Lignite PSC | ConventionalPlantOperator | 1 | 5 | 40 | 40 | 0
| Fuel oil PGT | ConventionalPlantOperator | 1 | 1 | 25 | 25 | 0
| Lithium_ion_battery | StorageTrader | 1 | 1 | 20 | 20 | 0
| Pumped_hydro | StorageTrader | 3 | 4 | 100 | 100 | 0
| WTG_offshore | VariableRenewableOperator | 1 | 2 | 30 | 30 | 0
| WTG_onshore | VariableRenewableOperator | 1 | 1 | 25 | 25 | 0
| PV_utility_systems | VariableRenewableOperator | 1 | 1 | 25 | 25 | 0
| Hydropower_reservoir_medium | VariableRenewableOperator | 2 | 5 | 60 | 60 | 0
| hydrogen_turbine | ConventionalPlantOperator | 2 | 2 | 30 | 30 | 0
| hydrogen_CHP | ConventionalPlantOperator | 2 | 2 | 30 | 30 | 0
| hydrogen_combined_cycle | ConventionalPlantOperator | 2 | 2 | 30 | 30 | 0
Geometric Trend
(1 + growth_rate ^ age) * start
| All | Increase in variable costs per year | 0.01
|  | Decrease in efficency per year | -0.01
Energy producers
| Name | investorMarket | priceMarkUp | willingToInvest | downpaymentFractionOfCash | dismantlingRequiredOperatingProfit | loanInterestRate | equityInterestRate | longTermContractPastTimeHorizon | longTermContractMargin
| ProducerNL | DutchElectricitySpotMarket | 0 | TRUE | 0.5 | 0 | 0.1 | 0.1 | 3 | 0.1
ElectricitySportMarket
| Name | valueOfLostLoad
| DutchElectricitySpotMarket | 4000

## fuelprices
| 2020 | 2030 | 2050
bioliquids | 82.5 | 82.5 | 82.5
biomethane | 86.845 | 74.66 | 50.29
CO2 | 0 |  | 200
collectable_residues | 15 | 15 | 15
electricity | 1 |  | 1
hard_coal | 10.8 | 7.092 | 6.732
heavy_oil | 21.175 | 40.68 | 79.69
hydrogen | 74.965 | 65 | 80
light_oil | 46.44 | 36.324 | 32.832
lignite | 6.48 | 6.48 | 6.48
LNG | 16.717 | 26.81 | 46.996
natural_gas | 13.4 | 14.65 | 42
nuclear | 1.69 | 1.69 | 1.69
oil_shale | 4.536 | 6.696 | 14.148
processing_residues | 7.5 | 7.5 | 7.5
wood_pellets | 45 | 45 | 35

## investmentCosts
investment costs | 2020 | 2030 | 2050 |  | < if there is no data for 2050, data is extrapolated
Biomass_CHP_wood_pellets_DH | 2040000 | 2040000
Biomass_CHP_wood_pellets_PH |  | 2900000
CCGT |  | 830000
CCGT_CHP_backpressure_DH |  | 1200000
CCGT_CHP_backpressure_PH |  | 1200000
Coal PSC | 3845510
electrolyzer |  |  | 350000
Fuel oil PGT | 343000
fuel_cell |  |  | 800000
hydrogen_CHP |  |  | 730000
hydrogen_combined_cycle |  |  | 750000
hydrogen_turbine |  |  | 435000
Hydropower_reservoir_medium | 8000000 | 2690000
Hydropower_ROR | 8000000
Lignite PSC | 3845510
Lithium_ion_battery | 321000 | 176000
Nuclear | 7940450 | 4000000
OCGT |  | 435000
Pumped_hydro | 2000000
PV_utility_systems | 587000 | 380000 | 380000
WTG_offshore | 2270000 | 1930000 | 1800000
WTG_onshore | 1150000 | 1040000 | 1040000
2030 in gray, 2050 in blue | Eur/MW | Eur/MWh
Row Labels | vom_cost | fom_cost | efficiency_full_load | EnergyToPowerRatio | ChargingEfficiency | DischargingEfficiency | SelfDischargeRatePerHour
Biomass_CHP_wood_pellets_DH | 1.9 | 50000 | 0.309
CCGT | 4.2 | 27800 | 0.61
CCGT_CHP_backpressure_DH | 4.2 | 27800 | 0.53
CCGT_CHP_backpressure_PH | 4.2 | 27800 | 0.53
CCS | 21
Hydropower_reservoir_medium | 0 | 13450 | 1
Hydropower_reservoir_small |  | 33550
Hydropower_ROR | 0 | 14950 | 1
Nuclear | 4 | 100000 | 0.285
OCGT | 4.5 | 7745 | 0.43
PV_utility_systems | 0 | 7250 | 1
WTG_offshore | 3 | 36053 | 1
WTG_onshore | 1.35 | 12600 | 1
Lithium_ion_battery | 1.8 | 7800 | 0.9 | 5 | 0.92 | 0.92 | 0
fuel_cell |  | 0.5
hydrogen_CHP | 2.7 | 0.85 | 30000
hydrogen_combined_cycle | 2.7 | 0.61 | 11250
hydrogen_turbine | 1.5 | 0.4 | 8700
electrolyzer | 0 | 0.74 | 7000