## Info
Data sheets for the database of TradeRES scenarios
| Deliverable number | D2.1
| Work package | WP2
| Lead Beneficiary | VTT
Authors information
| Name | Organisation | Email
| Niina Helistö | VTT | niina.helisto@vtt.fi
| Juha Kiviluoma | VTT | juha.kiviluoma@vtt.fi
| Lassi Similä | VTT
| Kristina Nienhaus | DLR
| Ricardo Hernandez Serna | TNO
Acknowledgements/Contributions
| Name | Organisation | Email
Document information
| Version | Date | Dissemination Level | Description
|  | Prepared by | Reviewed by | Approved by

## Index
Index
Sheet | Updated | Description
Scenarios | September 2020 | Scenario descriptions.
Emission_prices | September 2020 | Price alternatives (low, medium, high) for emissions.
Commodity_prices | September 2020 | Price alternatives (low, medium, high) for commodities.
New_technology_data | October 2020 | Cost and technical parameters of new energy conversion (production, consumption, storage) technologies.
Missing data marked in gray.
Suspicious data marked in red.
Data using a special unit of measurement marked in teal.
New_transmission_data | September 2020 | Cost and technical parameters for new connections (transmission lines etc.).
Biomass_potential | October 2020 | Biomass potential in European countries
Wind_potential | October 2020 | Wind (offshore and onshore) potential in European countries
Solar_potential | October 2020 | Solar (different PV categories and CSP) potential in European countries
Transmission_capacities | October 2020 | "Initial" transmission capacities in the scenarios
Generation_capacities | October 2020 | "Initial" generation capacities in the scenarios

## Scenarios
Scenarios for electricity (and energy) system optimization models and pricing
Four main scenarios
High sector coupling: Much flexible demand from direct and indirect electrification of industry/mobility/heating | S2 ("flexible"): - Some thermal power capacity - Thermal power can set the electricity price - High sector coupling - Many new electricity loads - Much flexible demand | S4 ("radical"): - No thermal capacity (except nuclear) - Electricity price based only on demand - High sector coupling - Many new electricity loads - Much flexible demand
Low sector coupling: Little flexible demand from direct and indirect electrification of industry/mobility/heating | S1 ("conservative"): - Some thermal power capacity - Thermal power can set the electricity price - Low sector coupling - Few new electricity loads - Little flexible demand | S3 ("variable"): - No thermal capacity (except nuclear) - Electricity price based only on demand - Low sector coupling - Few new electricity loads - Little flexible demand
| Some thermal capacity: 80-90% VRE + hydro (+ nuclear)​ - "Peak load fossil"​ - "Peak load bio"​ - "Power to methane" | No thermal capacity: 100% VRE + hydro (+ nuclear)​ - "Loss-of-load probability"
The four cells in the set-up produce four central scenarios based on 100 % RES (or near) ​
Additional variations on weather years, cost developments, etc. can be built as sensitivity cases​
Some of the case studies can also build an additional ”~60 % RES” scenario to prove robustness and workability

## Emission_prices
Emission | Scenario | Unit | Low | Medium | High | References
CO2 | S1, S2, S3, S4 | €/tCO2 | 70 | 120 | 200 | 75-100 in 2040 (ENTSO-E & ENTSO-G 2020. TYNDP 2020 Scenario report. https://www.entsos-tyndp2020-scenarios.eu/); 72.9-121.7 in 2040-2050 (Mantzos, L., Wiesenthal, T., Neuwahl, F., Rózsai, M. 2019. The POTEnCIA Central scenario: An EU energy outlook to 2050. EUR 29881 EN, Publications Office of the European Union, Luxembourg, ISBN 978-92-76-12010-0, doi:10.2760/32835, JRC118353.)

## Commodity_prices (2)
Commodity | Scenario | Unit | Low | Medium | High | Unit | Low | Medium | High | References
Nuclear | S1, S2, S3, S4 | €/GJ |  | 0.47 |  | €/MWh |  | 1.69 |  | ENTSO-E & ENTSO-G 2020. TYNDP 2020 Scenario report. https://www.entsos-tyndp2020-scenarios.eu/
Lignite | not used | €/GJ |  | 1.1 |  | €/MWh |  | 3.96 |  | ENTSO-E & ENTSO-G 2020. TYNDP 2020 Scenario report. https://www.entsos-tyndp2020-scenarios.eu/
Oil shale | not used | €/GJ |  | 2.3 |  | €/MWh |  | 8.28 |  | ENTSO-E & ENTSO-G 2020. TYNDP 2020 Scenario report. https://www.entsos-tyndp2020-scenarios.eu/
Hard coal | not used | €/GJ |  | 6.91 |  | €/MWh |  | 24.88 |  | ENTSO-E & ENTSO-G 2020. TYNDP 2020 Scenario report. https://www.entsos-tyndp2020-scenarios.eu/
Natural gas (pipeline) | S1, S2, S3, S4 | €/GJ |  | 7.31 |  | €/MWh |  | 26.32 |  | ENTSO-E & ENTSO-G 2020. TYNDP 2020 Scenario report. https://www.entsos-tyndp2020-scenarios.eu/
Light oil | not used | €/GJ |  | 22.2 |  | €/MWh |  | 79.92 |  | ENTSO-E & ENTSO-G 2020. TYNDP 2020 Scenario report. https://www.entsos-tyndp2020-scenarios.eu/
Heavy oil | not used | €/GJ |  | 17.2 |  | €/MWh |  | 61.92 |  | ENTSO-E & ENTSO-G 2020. TYNDP 2020 Scenario report. https://www.entsos-tyndp2020-scenarios.eu/
LNG | S1, S2, S3, S4 | €/GJ |  | 8.041 |  | €/MWh |  | 28.95 |  | Natural gas price + 10%
Hydrogen (internationally traded fuels) | S1, S2, S3, S4 | €/GJ |  | 10.965 |  | €/MWh |  | 39.47 |  | Natural gas price + 50%
Processing residues | S1, S2, S3, S4 | €/GJ | 0 |  | 4.17 | €/MWh | 0 |  | 15 | Brown, A., Waldheim, L., Landälv, I., Saddler, J., Ebadian, M., McMillan, J.D., Bonomi, A., Klein, B. 2020. Advanced Biofuels – Potential for Cost Reduction. IEA Bioenergy. (p. 48.) https://www.ieabioenergy.com/wp-content/uploads/2020/02/T41_CostReductionBiofuels-11_02_19-final.pdf
Collectable residues | S1, S2, S3, S4 | €/GJ | 4.17 |  | 8.33 | €/MWh | 15 |  | 30 | Brown, A., Waldheim, L., Landälv, I., Saddler, J., Ebadian, M., McMillan, J.D., Bonomi, A., Klein, B. 2020. Advanced Biofuels – Potential for Cost Reduction. IEA Bioenergy. (p. 48.) https://www.ieabioenergy.com/wp-content/uploads/2020/02/T41_CostReductionBiofuels-11_02_19-final.pdf
Wood pellets (internationally traded fuels) | S1, S2, S3, S4 | €/GJ | 8.33 |  | 12.5 | €/MWh | 30 |  | 45 | Brown, A., Waldheim, L., Landälv, I., Saddler, J., Ebadian, M., McMillan, J.D., Bonomi, A., Klein, B. 2020. Advanced Biofuels – Potential for Cost Reduction. IEA Bioenergy. (p. 49.) https://www.ieabioenergy.com/wp-content/uploads/2020/02/T41_CostReductionBiofuels-11_02_19-final.pdf
Biomethane (or from waste) | S1, S2, S3, S4 | €/GJ | 10 |  | 28.33 | €/MWh | 36 |  | 102 | Brown, A., Waldheim, L., Landälv, I., Saddler, J., Ebadian, M., McMillan, J.D., Bonomi, A., Klein, B. 2020. Advanced Biofuels – Potential for Cost Reduction. IEA Bioenergy. (p. 43.) https://www.ieabioenergy.com/wp-content/uploads/2020/02/T41_CostReductionBiofuels-11_02_19-final.pdf
Liquid biofuels (or from waste) | S1, S2, S3, S4 | €/GJ | 11.11 |  | 34.72 | €/MWh | 40 |  | 125 | Brown, A., Waldheim, L., Landälv, I., Saddler, J., Ebadian, M., McMillan, J.D., Bonomi, A., Klein, B. 2020. Advanced Biofuels – Potential for Cost Reduction. IEA Bioenergy. (p. 43.) https://www.ieabioenergy.com/wp-content/uploads/2020/02/T41_CostReductionBiofuels-11_02_19-final.pdf
2020
Nuclear | S1, S2, S3, S4 | €/GJ |  | 0.47 |  | €/MWh |  | 1.69
Lignite | not used | €/GJ |  | 1.1 |  | €/MWh |  | 3.96
Oil shale | not used | €/GJ |  | 2.3 |  | €/MWh |  | 8.28
Hard coal | not used | €/GJ |  | 3 |  | €/MWh |  | 10.8
Natural gas (pipeline) | S1, S2, S3, S4 | €/GJ |  | 5.6 |  | €/MWh |  | 20.16
Light oil | not used | €/GJ |  | 12.9 |  | €/MWh |  | 46.44
Heavy oil | not used | €/GJ |  | 10.6 |  | €/MWh |  | 38.16
LNG | S1, S2, S3, S4 | €/GJ |  | 6.16 |  | €/MWh |  | 22.18
Hydrogen (internationally traded fuels) | S1, S2, S3, S4 | €/GJ |  | 8.4 |  | €/MWh |  | 30.24
Processing residues | S1, S2, S3, S4 | €/GJ | 0 |  | 4.17 | €/MWh | 0 | 7.5 | 15
Collectable residues | S1, S2, S3, S4 | €/GJ | 4.17 |  | 8.33 | €/MWh | 15 | 22.5 | 30
Wood pellets (internationally traded fuels) | S1, S2, S3, S4 | €/GJ | 8.33 |  | 12.5 | €/MWh | 30 | 37.5 | 45
Biomethane (or from waste) | S1, S2, S3, S4 | €/GJ | 10 |  | 28.33 | €/MWh | 36 | 69 | 102
Liquid biofuels (or from waste) | S1, S2, S3, S4 | €/GJ | 11.11 |  | 34.72 | €/MWh | 40 | 82.5 | 125

## technologyPotentials
traderesTechnology | Unit | DE | NL
WTG_onshore | GW | 42.1911 | 43.3361
WTG_offshore | GW | 27.84 | 47.745
PV_utility_systems | GW_e | 796.9107 | 96.1452

## Biomass_potential
Type | Year | Germany | Netherlands | Unit | Austria | Belgium | Bulgaria | Croatia | Cyprus | Czech Republic | Denmark | Estonia | Finland | France | Greece | Hungaria | Ireland | Italy | Latvia | Lithuania | Luxembourg | Malta | Poland | Portugal | Romania | Slovakia | Slovenia | Spain | Sweden | Switzerland | Moldova | Montenegro | Morocco | North Macedonia | Norway | Serbia | Tunisia | Ukraine | United Kingdom | Comments
Type | Year | DE | NL | Unit | AT | BE | BG | HR |  | CZ | DK | EE | FI | FR | GRC | HU | IE | IT | LV |  |  | MT | PL | PT | RO | SK | SI | ES | SE | CH | MD | ME | MA | MK | NO | RS | TN | UA | UK
biomethane | 2019 | 110 | 49 | TWh | 7 | 46 | 7 | 3 |  | 57 | 44 | 9 | 6 | 260 | 7 | 72 | 18 | 118 | 7 |  |  | 7 | 67 | 22 | 22 | 17 | 2 | 90 | 19 | 5 |  | 0 |  | 1 | 4 | 11 |  |  | 160 | Solid Biomass (Wood, primary, secondary residues)
biomethane | 2020 | 109 | 49 | TWh | 7 | 47 | 6 | 3 |  | 50 | 43 | 8 | 6 | 259 | 7 | 63 | 18 | 120 | 7 |  |  | 0 | 71 | 22 | 23 | 14 | 2 | 101 | 18 | 5 |  | 0 |  | 1 | 3 | 11 |  |  | 157 | no crops
biomethane | 2030 | 111 | 49 | TWh | 8 | 49 | 6 | 3 |  | 45 | 44 | 8 | 6 | 259 | 8 | 62 | 18 | 119 | 8 |  |  | 0 | 79 | 23 | 24 | 13 | 2 | 104 | 18 | 5 |  | 0 |  | 1 | 4 | 11 |  |  | 159
biomethane | 2040 | 113 | 49 | TWh | 8 | 52 | 6 | 3 |  | 44 | 44 | 8 | 7 | 259 | 8 | 63 | 18 | 118 | 8 |  |  | 0 | 87 | 24 | 22 | 13 | 2 | 108 | 19 | 6 |  | 0 |  | 1 | 4 | 11 |  |  | 160
biomethane | 2050 | 116 | 49 | TWh | 9 | 56 | 6 | 3 |  | 43 | 44 | 8 | 8 | 258 | 8 | 64 | 18 | 116 | 9 |  |  | 0 | 96 | 24 | 21 | 12 | 2 | 112 | 20 | 7 |  | 0 |  | 1 | 4 | 11 |  |  | 162
biomass | 2019 | 462 | 19 | TWh | 113 | 30 | 63 | 22 |  | 93 | 27 | 43 | 198 | 349 | 18 | 59 | 14 | 126 | 58 |  |  | 3 | 236 | 58 | 145 | 51 | 34 | 154 | 330 | 64 |  | 12 |  | 7 | 96 | 36 |  |  | 82 | Biogas (Manure, Sewage Sludge) no crops
biomass | 2020 | 335 | 19 | TWh | 80 | 30 | 48 | 17 |  | 67 | 24 | 30 | 137 | 267 | 16 | 52 | 12 | 109 | 42 |  |  | 1 | 188 | 35 | 131 | 33 | 26 | 124 | 221 | 42 |  | 8 |  | 7 | 66 | 29 |  |  | 61
biomass | 2030 | 309 | 22 | TWh | 74 | 30 | 36 | 16 |  | 62 | 24 | 26 | 124 | 269 | 17 | 49 | 12 | 103 | 42 |  |  | 1 | 172 | 36 | 125 | 30 | 23 | 116 | 210 | 38 |  | 9 |  | 7 | 62 | 30 |  |  | 66
biomass | 2040 | 299 | 25 | TWh | 75 | 33 | 35 | 15 |  | 60 | 26 | 24 | 117 | 273 | 17 | 53 | 16 | 107 | 45 |  |  | 1 | 180 | 37 | 128 | 30 | 22 | 119 | 219 | 39 |  | 9 |  | 8 | 63 | 32 |  |  | 67
biomass | 2050 | 321 | 28 | TWh | 79 | 36 | 34 | 15 |  | 61 | 28 | 25 | 132 | 289 | 18 | 56 | 16 | 113 | 45 |  |  | 2 | 181 | 43 | 132 | 29 | 22 | 124 | 217 | 42 |  | 9 |  | 8 | 66 | 35 |  |  | 68
Calculation based on: Ruiz, P., A. Sgobbi, W. Nijs, C. Thiel, F. Dalla Longa, et al. (2015). "The JRC-EU-TIMES model. Bioenergy potentials for EU and neighbouring countries." European Commission Joint Research Centre.
Note on A3: [Threaded comment] Your version of Excel allows you to read this threaded comment; however, any edits to it will get removed if the file is opened in a newer version of Excel. Learn more: https://go.microsoft.com/fwlink/?linkid=870924 Comment: original name was biogas
Note on A8: [Threaded comment] Your version of Excel allows you to read this threaded comment; however, any edits to it will get removed if the file is opened in a newer version of Excel. Learn more: https://go.microsoft.com/fwlink/?linkid=870924 Comment: original name was Solid Biomass

## New_technology_data
Technology | Category | Commodity | Output / input / storage | Vintage | Scenario | Unit size | Ref | Investment cost | Ref | Fixed O&M cost | Ref | Variable O&M cost | Ref | Technical lifetime | Ref | Economic lifetime | Interest rate | Annuity | Investment cost: annual payment | Ref | Planned outage | Ref | Cold start cost | Warm start cost | Hot start cost | Cold start fuel consumption | Warm start fuel consumption | Hot start fuel consumption | Start warm after X hours | Start cold after X hours | Warm start-up time | Cold start-up time | Shutdown cost | Min. up time | Min. down time | Min. load | Ref | Max eff. | Min eff. | Storage losses | Ref | Ramp up/down limits | Ref | Ramp up/down costs | Ref | Apparent power (for rotational energy) | Inertia constant (for rotational energy) | Ref | Reserve provision capability FFR (full activation time 2s) | Reserve provision capability FCR (5s) | Reserve provision capability FCR (15s) | Reserve provision capability FCR (30s) | Reserve provision capability FCR (60s) | Reserve provision capability FCR (90s) | Reserve provision capability FRR (5min) | Reserve provision capability FRR (15min) | Ref | Average annual full-load hours | Average capacity factor | Ref
[6 empty] | MW(h) |  | €/kW(h) |  | €/MW(h)/year |  | €/MWh |  | years |  | years | % |  | €/MW(h)/year |  | days/year |  | €/MW | €/MW | €/MW | MWh/MW | MWh/MW | MWh/MW | h | h | h | h | €/MW | h | h | % |  | % | % | %/day |  | %/min |  | €/MW |  | MVA | s |  | % | % | % | % | % | % | % | % |  | h
WTG onshore | Electricity-only production | electricity | output | 2030 |  | 5 | The Danish Energy Agency & Energinet 2020. Technology data for el and dh. (20 Onshore turbines.) https://ens.dk/en/our-services/projections-and-models/technology-data | 1040 | The Danish Energy Agency & Energinet 2020. Technology data for el and dh. (20 Onshore turbines.) https://ens.dk/en/our-services/projections-and-models/technology-data. (in 2015€) | 12600 | The Danish Energy Agency & Energinet 2020. Technology data for el and dh. (20 Onshore turbines.) https://ens.dk/en/our-services/projections-and-models/technology-data. (in 2015€) | 1.35 | The Danish Energy Agency & Energinet 2020. Technology data for el and dh. (20 Onshore turbines.) https://ens.dk/en/our-services/projections-and-models/technology-data. (in 2015€) | 30 | The Danish Energy Agency & Energinet 2020. Technology data for el and dh. (20 Onshore turbines.) https://ens.dk/en/our-services/projections-and-models/technology-data | 20 | 7 | 0.094393 | 98168.72 | TradeRES estimate |  |  | 0 | 0 | 0 | 0 | 0 | 0 | 0 | 0 | 0 | 0 | 0 | 0 | 0 | 0 | No on-line status for WTGs | 100 | 100 |  | In the models, efficiency will be based on CF time series. | N/A |  | 0 |  | N/A | N/A | [9 empty] | "Wind turbines can be downward regulated within very short time and can therefore (if the wind is blowing) be used in both the primary and secondary downward regulation." (The Danish Energy Agency & Energinet 2020. Technology data for el and dh. (20 Onshore turbines.) https://ens.dk/en/our-services/projections-and-models/technology-data.) | 3600 | 0.41096 | The Danish Energy Agency & Energinet 2020. Technology data for el and dh. (20 Onshore turbines.) https://ens.dk/en/our-services/projections-and-models/technology-data.
WTG onshore | Electricity-only production | electricity | output | 2040 |  | 5.5 | The Danish Energy Agency & Energinet 2020. Technology data for el and dh. (20 Onshore turbines.) https://ens.dk/en/our-services/projections-and-models/technology-data | 980 | The Danish Energy Agency & Energinet 2020. Technology data for el and dh. (20 Onshore turbines.) https://ens.dk/en/our-services/projections-and-models/technology-data. (in 2015€) | 11592 | The Danish Energy Agency & Energinet 2020. Technology data for el and dh. (20 Onshore turbines.) https://ens.dk/en/our-services/projections-and-models/technology-data. (in 2015€) | 1.24 | The Danish Energy Agency & Energinet 2020. Technology data for el and dh. (20 Onshore turbines.) https://ens.dk/en/our-services/projections-and-models/technology-data. (in 2015€) | 30 | The Danish Energy Agency & Energinet 2020. Technology data for el and dh. (20 Onshore turbines.) https://ens.dk/en/our-services/projections-and-models/technology-data | 20 | 7 | 0.094393 | 92505.14 | TradeRES estimate |  |  | 0 | 0 | 0 | 0 | 0 | 0 | 0 | 0 | 0 | 0 | 0 | 0 | 0 | 0 | No on-line status for WTGs | 100 | 100 |  | In the models, efficiency will be based on CF time series. | N/A |  | 0 |  | N/A | N/A | [9 empty] | "Wind turbines can be downward regulated within very short time and can therefore (if the wind is blowing) be used in both the primary and secondary downward regulation." (The Danish Energy Agency & Energinet 2020. Technology data for el and dh. (20 Onshore turbines.) https://ens.dk/en/our-services/projections-and-models/technology-data.) | 3700 | 0.42237 | The Danish Energy Agency & Energinet 2020. Technology data for el and dh. (20 Onshore turbines.) https://ens.dk/en/our-services/projections-and-models/technology-data.
WTG onshore | Electricity-only production | electricity | output | 2050 |  | 6 | The Danish Energy Agency & Energinet 2020. Technology data for el and dh. (20 Onshore turbines.) https://ens.dk/en/our-services/projections-and-models/technology-data | 960 | The Danish Energy Agency & Energinet 2020. Technology data for el and dh. (20 Onshore turbines.) https://ens.dk/en/our-services/projections-and-models/technology-data. (in 2015€) | 11340 | The Danish Energy Agency & Energinet 2020. Technology data for el and dh. (20 Onshore turbines.) https://ens.dk/en/our-services/projections-and-models/technology-data. (in 2015€) | 1.22 | The Danish Energy Agency & Energinet 2020. Technology data for el and dh. (20 Onshore turbines.) https://ens.dk/en/our-services/projections-and-models/technology-data. (in 2015€) | 30 | The Danish Energy Agency & Energinet 2020. Technology data for el and dh. (20 Onshore turbines.) https://ens.dk/en/our-services/projections-and-models/technology-data | 20 | 7 | 0.094393 | 90617.28 | TradeRES estimate |  |  | 0 | 0 | 0 | 0 | 0 | 0 | 0 | 0 | 0 | 0 | 0 | 0 | 0 | 0 | No on-line status for WTGs | 100 | 100 |  | In the models, efficiency will be based on CF time series. | N/A |  | 0 |  | N/A | N/A | [9 empty] | "Wind turbines can be downward regulated within very short time and can therefore (if the wind is blowing) be used in both the primary and secondary downward regulation." (The Danish Energy Agency & Energinet 2020. Technology data for el and dh. (20 Onshore turbines.) https://ens.dk/en/our-services/projections-and-models/technology-data.) | 3800 | 0.43379 | The Danish Energy Agency & Energinet 2020. Technology data for el and dh. (20 Onshore turbines.) https://ens.dk/en/our-services/projections-and-models/technology-data.
WTG offshore | Electricity-only production | electricity | output | 2030 |  | 15 | The Danish Energy Agency & Energinet 2020. Technology data for el and dh. (21 Offshore turbines.) https://ens.dk/en/our-services/projections-and-models/technology-data | 1930 | The Danish Energy Agency & Energinet 2020. Technology data for el and dh. (21 Offshore turbines.) https://ens.dk/en/our-services/projections-and-models/technology-data. (in 2015€) | 36053 | The Danish Energy Agency & Energinet 2020. Technology data for el and dh. (21 Offshore turbines.) https://ens.dk/en/our-services/projections-and-models/technology-data. (in 2015€) | 2.7 | The Danish Energy Agency & Energinet 2020. Technology data for el and dh. (21 Offshore turbines.) https://ens.dk/en/our-services/projections-and-models/technology-data. (in 2015€) | 30 | The Danish Energy Agency & Energinet 2020. Technology data for el and dh. (21 Offshore turbines.) https://ens.dk/en/our-services/projections-and-models/technology-data | 20 | 7 | 0.094393 | 182178.49 | TradeRES estimate |  |  | 0 | 0 | 0 | 0 | 0 | 0 | 0 | 0 | 0 | 0 | 0 | 0 | 0 | 0 | No on-line status for WTGs | 100 | 100 |  | In the models, efficiency will be based on CF time series. | N/A |  | 0 |  | N/A | N/A | [9 empty] | "Wind turbines can be downward regulated within very short time and can therefore (if the wind is blowing) be used in both the primary and secondary downward regulation." (The Danish Energy Agency & Energinet 2020. Technology data for el and dh. (21 Offshore turbines.) https://ens.dk/en/our-services/projections-and-models/technology-data) | 4650 | 0.53082 | The Danish Energy Agency & Energinet 2020. Technology data for el and dh. (21 Offshore turbines.) https://ens.dk/en/our-services/projections-and-models/technology-data
WTG offshore | Electricity-only production | electricity | output | 2040 |  | 18 | The Danish Energy Agency & Energinet 2020. Technology data for el and dh. (21 Offshore turbines.) https://ens.dk/en/our-services/projections-and-models/technology-data | 1810 | The Danish Energy Agency & Energinet 2020. Technology data for el and dh. (21 Offshore turbines.) https://ens.dk/en/our-services/projections-and-models/technology-data. (in 2015€) | 33169 | The Danish Energy Agency & Energinet 2020. Technology data for el and dh. (21 Offshore turbines.) https://ens.dk/en/our-services/projections-and-models/technology-data. (in 2015€) | 2.5 | The Danish Energy Agency & Energinet 2020. Technology data for el and dh. (21 Offshore turbines.) https://ens.dk/en/our-services/projections-and-models/technology-data. (in 2015€) | 30 | The Danish Energy Agency & Energinet 2020. Technology data for el and dh. (21 Offshore turbines.) https://ens.dk/en/our-services/projections-and-models/technology-data | 20 | 7 | 0.094393 | 170851.33 | TradeRES estimate |  |  | 0 | 0 | 0 | 0 | 0 | 0 | 0 | 0 | 0 | 0 | 0 | 0 | 0 | 0 | No on-line status for WTGs | 100 | 100 |  | In the models, efficiency will be based on CF time series. | N/A |  | 0 |  | N/A | N/A | [9 empty] | "Wind turbines can be downward regulated within very short time and can therefore (if the wind is blowing) be used in both the primary and secondary downward regulation." (The Danish Energy Agency & Energinet 2020. Technology data for el and dh. (21 Offshore turbines.) https://ens.dk/en/our-services/projections-and-models/technology-data) | 4700 | 0.53653 | The Danish Energy Agency & Energinet 2020. Technology data for el and dh. (21 Offshore turbines.) https://ens.dk/en/our-services/projections-and-models/technology-data
WTG offshore | Electricity-only production | electricity | output | 2050 |  | 20 | The Danish Energy Agency & Energinet 2020. Technology data for el and dh. (21 Offshore turbines.) https://ens.dk/en/our-services/projections-and-models/technology-data | 1780 | The Danish Energy Agency & Energinet 2020. Technology data for el and dh. (21 Offshore turbines.) https://ens.dk/en/our-services/projections-and-models/technology-data. (in 2015€) | 32448 | The Danish Energy Agency & Energinet 2020. Technology data for el and dh. (21 Offshore turbines.) https://ens.dk/en/our-services/projections-and-models/technology-data. (in 2015€) | 2.4 | The Danish Energy Agency & Energinet 2020. Technology data for el and dh. (21 Offshore turbines.) https://ens.dk/en/our-services/projections-and-models/technology-data. (in 2015€) | 30 | The Danish Energy Agency & Energinet 2020. Technology data for el and dh. (21 Offshore turbines.) https://ens.dk/en/our-services/projections-and-models/technology-data | 20 | 7 | 0.094393 | 168019.54 | TradeRES estimate |  |  | 0 | 0 | 0 | 0 | 0 | 0 | 0 | 0 | 0 | 0 | 0 | 0 | 0 | 0 | No on-line status for WTGs | 100 | 100 |  | In the models, efficiency will be based on CF time series. | N/A |  | 0 |  | N/A | N/A | [9 empty] | "Wind turbines can be downward regulated within very short time and can therefore (if the wind is blowing) be used in both the primary and secondary downward regulation." (The Danish Energy Agency & Energinet 2020. Technology data for el and dh. (21 Offshore turbines.) https://ens.dk/en/our-services/projections-and-models/technology-data) | 4900 | 0.55936 | The Danish Energy Agency & Energinet 2020. Technology data for el and dh. (21 Offshore turbines.) https://ens.dk/en/our-services/projections-and-models/technology-data
PV residential | Electricity-only production | electricity | output | 2030 |  | 0.006 | The Danish Energy Agency & Energinet 2020. Technology data for el and dh. (22 Photovoltaics Small.) https://ens.dk/en/our-services/projections-and-models/technology-data | 870 | The Danish Energy Agency & Energinet 2020. Technology data for el and dh. (22 Photovoltaics Small.) https://ens.dk/en/our-services/projections-and-models/technology-data. (in 2015€) | 10815 | The Danish Energy Agency & Energinet 2020. Technology data for el and dh. (22 Photovoltaics Small.) https://ens.dk/en/our-services/projections-and-models/technology-data. (in 2015€) | N/A |  | 40 | The Danish Energy Agency & Energinet 2020. Technology data for el and dh. (22 Photovoltaics Small.) https://ens.dk/en/our-services/projections-and-models/technology-data | 20 | 7 | 0.094393 | 82121.91 | TradeRES estimate |  |  | 0 | 0 | 0 | 0 | 0 | 0 | 0 | 0 | 0 | 0 | 0 | 0 | 0 | 0 | No on-line status for PV | 100 | 100 |  | In the models, efficiency will be based on CF time series. PV module conversion efficiency: 23% (The Danish Energy Agency & Energinet 2020. Technology data for el and dh. (22 Photovoltaics Small.) https://ens.dk/en/our-services/projections-and-models/technology-data). | N/A |  | 0 |  | N/A | N/A | [10 empty] | 1077 | 0.12295 | The Danish Energy Agency & Energinet 2020. Technology data for el and dh. (22 Photovoltaics Small.) https://ens.dk/en/our-services/projections-and-models/technology-data
PV residential | Electricity-only production | electricity | output | 2050 |  | 0.006 | The Danish Energy Agency & Energinet 2020. Technology data for el and dh. (22 Photovoltaics Small.) https://ens.dk/en/our-services/projections-and-models/technology-data | 590 | The Danish Energy Agency & Energinet 2020. Technology data for el and dh. (22 Photovoltaics Small.) https://ens.dk/en/our-services/projections-and-models/technology-data. (in 2015€) | 9135 | The Danish Energy Agency & Energinet 2020. Technology data for el and dh. (22 Photovoltaics Small.) https://ens.dk/en/our-services/projections-and-models/technology-data. (in 2015€) | N/A |  | 40 | The Danish Energy Agency & Energinet 2020. Technology data for el and dh. (22 Photovoltaics Small.) https://ens.dk/en/our-services/projections-and-models/technology-data | 20 | 7 | 0.094393 | 55691.87 | TradeRES estimate |  |  | 0 | 0 | 0 | 0 | 0 | 0 | 0 | 0 | 0 | 0 | 0 | 0 | 0 | 0 | No on-line status for PV | 100 | 100 |  | In the models, efficiency will be based on CF time series. PV module conversion efficiency: 26% (The Danish Energy Agency & Energinet 2020. Technology data for el and dh. (22 Photovoltaics Small.) https://ens.dk/en/our-services/projections-and-models/technology-data). | N/A |  | 0 |  | N/A | N/A | [10 empty] | 1124 | 0.12831 | The Danish Energy Agency & Energinet 2020. Technology data for el and dh. (22 Photovoltaics Small.) https://ens.dk/en/our-services/projections-and-models/technology-data
PV commercial systems | Electricity-only production | electricity | output | 2030 |  | 0.1 | The Danish Energy Agency & Energinet 2020. Technology data for el and dh. (22 Photovoltaics Medium.) https://ens.dk/en/our-services/projections-and-models/technology-data | 630 | The Danish Energy Agency & Energinet 2020. Technology data for el and dh. (22 Photovoltaics Medium.) https://ens.dk/en/our-services/projections-and-models/technology-data. (in 2015€) | 9240 | The Danish Energy Agency & Energinet 2020. Technology data for el and dh. (22 Photovoltaics Medium.) https://ens.dk/en/our-services/projections-and-models/technology-data. (in 2015€) | N/A |  | 40 | The Danish Energy Agency & Energinet 2020. Technology data for el and dh. (22 Photovoltaics Medium.) https://ens.dk/en/our-services/projections-and-models/technology-data | 20 | 7 | 0.094393 | 59467.59 | TradeRES estimate |  |  | 0 | 0 | 0 | 0 | 0 | 0 | 0 | 0 | 0 | 0 | 0 | 0 | 0 | 0 | No on-line status for PV | 100 | 100 |  | In the models, efficiency will be based on CF time series. PV module conversion efficiency: 23% (The Danish Energy Agency & Energinet 2020. Technology data for el and dh. (22 Photovoltaics Medium.) https://ens.dk/en/our-services/projections-and-models/technology-data). | N/A |  | 0 |  | N/A | N/A | [10 empty] | 1166 | 0.13311 | The Danish Energy Agency & Energinet 2020. Technology data for el and dh. (22 Photovoltaics Medium.) https://ens.dk/en/our-services/projections-and-models/technology-data
PV commercial systems | Electricity-only production | electricity | output | 2050 |  | 0.1 | The Danish Energy Agency & Energinet 2020. Technology data for el and dh. (22 Photovoltaics Medium.) https://ens.dk/en/our-services/projections-and-models/technology-data | 490 | The Danish Energy Agency & Energinet 2020. Technology data for el and dh. (22 Photovoltaics Medium.) https://ens.dk/en/our-services/projections-and-models/technology-data. (in 2015€) | 7810 | The Danish Energy Agency & Energinet 2020. Technology data for el and dh. (22 Photovoltaics Medium.) https://ens.dk/en/our-services/projections-and-models/technology-data. (in 2015€) | N/A |  | 40 | The Danish Energy Agency & Energinet 2020. Technology data for el and dh. (22 Photovoltaics Medium.) https://ens.dk/en/our-services/projections-and-models/technology-data | 20 | 7 | 0.094393 | 46252.57 | TradeRES estimate |  |  | 0 | 0 | 0 | 0 | 0 | 0 | 0 | 0 | 0 | 0 | 0 | 0 | 0 | 0 | No on-line status for PV | 100 | 100 |  | In the models, efficiency will be based on CF time series. PV module conversion efficiency: 26% (The Danish Energy Agency & Energinet 2020. Technology data for el and dh. (22 Photovoltaics Medium.) https://ens.dk/en/our-services/projections-and-models/technology-data). | N/A |  | 0 |  | N/A | N/A | [10 empty] | 1203 | 0.13733 | The Danish Energy Agency & Energinet 2020. Technology data for el and dh. (22 Photovoltaics Medium.) https://ens.dk/en/our-services/projections-and-models/technology-data
PV utility systems | Electricity-only production | electricity | output | 2030 |  | 8 | The Danish Energy Agency & Energinet 2020. Technology data for el and dh. (22 Photovoltaics Large.) https://ens.dk/en/our-services/projections-and-models/technology-data | 380 | The Danish Energy Agency & Energinet 2020. Technology data for el and dh. (22 Photovoltaics Large.) https://ens.dk/en/our-services/projections-and-models/technology-data. (in 2015€) | 7250 | The Danish Energy Agency & Energinet 2020. Technology data for el and dh. (22 Photovoltaics Large.) https://ens.dk/en/our-services/projections-and-models/technology-data. (in 2015€) | N/A |  | 40 | The Danish Energy Agency & Energinet 2020. Technology data for el and dh. (22 Photovoltaics Large.) https://ens.dk/en/our-services/projections-and-models/technology-data | 20 | 7 | 0.094393 | 35869.34 | TradeRES estimate |  |  | 0 | 0 | 0 | 0 | 0 | 0 | 0 | 0 | 0 | 0 | 0 | 0 | 0 | 0 | No on-line status for PV | 100 | 100 |  | In the models, efficiency will be based on CF time series. PV module conversion efficiency: 23% (The Danish Energy Agency & Energinet 2020. Technology data for el and dh. (22 Photovoltaics Large.) https://ens.dk/en/our-services/projections-and-models/technology-data). | N/A |  | 0 |  | N/A | N/A | [9 empty] | "PV plants may provide downregulation if generating or upregulation if not generating at maximum capacity. Usually, PV plants would operate at maximum capacity, since this would maximize earnings in the power market under normal conditions." (The Danish Energy Agency & Energinet 2020. Technology data for el and dh. (22 Photovoltaics Large.) https://ens.dk/en/our-services/projections-and-models/technology-data) | 1484 | 0.16941 | The Danish Energy Agency & Energinet 2020. Technology data for el and dh. (22 Photovoltaics Large.) https://ens.dk/en/our-services/projections-and-models/technology-data
PV utility systems | Electricity-only production | electricity | output | 2040 |  | 8 | The Danish Energy Agency & Energinet 2020. Technology data for el and dh. (22 Photovoltaics Large.) https://ens.dk/en/our-services/projections-and-models/technology-data | 330 | The Danish Energy Agency & Energinet 2020. Technology data for el and dh. (22 Photovoltaics Large.) https://ens.dk/en/our-services/projections-and-models/technology-data. (in 2015€) | 6625 | The Danish Energy Agency & Energinet 2020. Technology data for el and dh. (22 Photovoltaics Large.) https://ens.dk/en/our-services/projections-and-models/technology-data. (in 2015€) | N/A |  | 40 | The Danish Energy Agency & Energinet 2020. Technology data for el and dh. (22 Photovoltaics Large.) https://ens.dk/en/our-services/projections-and-models/technology-data | 20 | 7 | 0.094393 | 31149.69 | TradeRES estimate |  |  | 0 | 0 | 0 | 0 | 0 | 0 | 0 | 0 | 0 | 0 | 0 | 0 | 0 | 0 | No on-line status for PV | 100 | 100 |  | In the models, efficiency will be based on CF time series. PV module conversion efficiency: 24.5% (The Danish Energy Agency & Energinet 2020. Technology data for el and dh. (22 Photovoltaics Large.) https://ens.dk/en/our-services/projections-and-models/technology-data). | N/A |  | 0 |  | N/A | N/A | [9 empty] | "PV plants may provide downregulation if generating or upregulation if not generating at maximum capacity. Usually, PV plants would operate at maximum capacity, since this would maximize earnings in the power market under normal conditions." (The Danish Energy Agency & Energinet 2020. Technology data for el and dh. (22 Photovoltaics Large.) https://ens.dk/en/our-services/projections-and-models/technology-data) | 1499 | 0.17112 | The Danish Energy Agency & Energinet 2020. Technology data for el and dh. (22 Photovoltaics Large.) https://ens.dk/en/our-services/projections-and-models/technology-data
PV utility systems | Electricity-only production | electricity | output | 2050 |  | 8 | The Danish Energy Agency & Energinet 2020. Technology data for el and dh. (22 Photovoltaics Large.) https://ens.dk/en/our-services/projections-and-models/technology-data | 300 | The Danish Energy Agency & Energinet 2020. Technology data for el and dh. (22 Photovoltaics Large.) https://ens.dk/en/our-services/projections-and-models/technology-data. (in 2015€) | 6250 | The Danish Energy Agency & Energinet 2020. Technology data for el and dh. (22 Photovoltaics Large.) https://ens.dk/en/our-services/projections-and-models/technology-data. (in 2015€) | N/A |  | 40 | The Danish Energy Agency & Energinet 2020. Technology data for el and dh. (22 Photovoltaics Large.) https://ens.dk/en/our-services/projections-and-models/technology-data | 20 | 7 | 0.094393 | 28317.9 | TradeRES estimate |  |  | 0 | 0 | 0 | 0 | 0 | 0 | 0 | 0 | 0 | 0 | 0 | 0 | 0 | 0 | No on-line status for PV | 100 | 100 |  | In the models, efficiency will be based on CF time series. PV module conversion efficiency: 26% (The Danish Energy Agency & Energinet 2020. Technology data for el and dh. (22 Photovoltaics Large.) https://ens.dk/en/our-services/projections-and-models/technology-data). | N/A |  | 0 |  | N/A | N/A | [9 empty] | "PV plants may provide downregulation if generating or upregulation if not generating at maximum capacity. Usually, PV plants would operate at maximum capacity, since this would maximize earnings in the power market under normal conditions." (The Danish Energy Agency & Energinet 2020. Technology data for el and dh. (22 Photovoltaics Large.) https://ens.dk/en/our-services/projections-and-models/technology-data) | 1515 | 0.17295 | The Danish Energy Agency & Energinet 2020. Technology data for el and dh. (22 Photovoltaics Large.) https://ens.dk/en/our-services/projections-and-models/technology-data
CSP (Parabolic Trough with TES) | Electricity-only production | electricity | output | 2030 |  | 150 | RENEWABLE ENERGY TECHNOLOGIES: COST ANALYSIS SERIES, Concentrating Solar Power (Vol.1, Issue 2/5), https://www.irena.org/documentdownloads/publications/re_technologies_cost_analysis-csp.pdf | 4040 | Tsiropoulos I, Tarvydas, D, Zucker, A, Cost development of low carbon energy technologies - Scenario-based cost trajectories to 2050, 2017 Edition, EUR 29034 EN, Publications Office of the European Union, Luxembourg, 2018, ISBN 978-92-79-77479-9, doi:10.2760/490059, JRC109894. | 68680 | Tsiropoulos I, Tarvydas, D, Zucker, A, Cost development of low carbon energy technologies - Scenario-based cost trajectories to 2050, 2017 Edition, EUR 29034 EN, Publications Office of the European Union, Luxembourg, 2018, ISBN 978-92-79-77479-9, doi:10.2760/490059, JRC109894. | N/A |  | 30 | In https://doi.org/10.1016/j.jclepro.2018.05.187 and https://pubs.acs.org/doi/10.1021/es1033266 | 20 | 7 | 0.094393 | 381347.72 | TradeRES estimate | [38 empty] | 0.32 | RENEWABLE ENERGY TECHNOLOGIES: COST ANALYSIS SERIES: Concentrating Solar Power (Vol.1, Issue 2/5)
CSP (Parabolic Trough with TES) | Electricity-only production | electricity | output | 2040 |  | 150 | RENEWABLE ENERGY TECHNOLOGIES: COST ANALYSIS SERIES, Concentrating Solar Power (Vol.1, Issue 2/5), https://www.irena.org/documentdownloads/publications/re_technologies_cost_analysis-csp.pdf | 3630 | Tsiropoulos I, Tarvydas, D, Zucker, A, Cost development of low carbon energy technologies - Scenario-based cost trajectories to 2050, 2017 Edition, EUR 29034 EN, Publications Office of the European Union, Luxembourg, 2018, ISBN 978-92-79-77479-9, doi:10.2760/490059, JRC109894. | 61710 | Tsiropoulos I, Tarvydas, D, Zucker, A, Cost development of low carbon energy technologies - Scenario-based cost trajectories to 2050, 2017 Edition, EUR 29034 EN, Publications Office of the European Union, Luxembourg, 2018, ISBN 978-92-79-77479-9, doi:10.2760/490059, JRC109894. | N/A |  | 30 | In https://doi.org/10.1016/j.jclepro.2018.05.187 and https://pubs.acs.org/doi/10.1021/es1033267 | 20 | 7 | 0.094393 | 342646.59 | TradeRES estimate | [38 empty] | 0.32 | RENEWABLE ENERGY TECHNOLOGIES: COST ANALYSIS SERIES: Concentrating Solar Power (Vol.1, Issue 2/5), https://www.irena.org/documentdownloads/publications/re_technologies_cost_analysis-csp.pdf
CSP (Parabolic Trough with TES) | Electricity-only production | electricity | output | 2050 |  | 150 | RENEWABLE ENERGY TECHNOLOGIES: COST ANALYSIS SERIES, Concentrating Solar Power (Vol.1, Issue 2/5), https://www.irena.org/documentdownloads/publications/re_technologies_cost_analysis-csp.pdf | 3420 | Tsiropoulos I, Tarvydas, D, Zucker, A, Cost development of low carbon energy technologies - Scenario-based cost trajectories to 2050, 2017 Edition, EUR 29034 EN, Publications Office of the European Union, Luxembourg, 2018, ISBN 978-92-79-77479-9, doi:10.2760/490059, JRC109894. | 58140 | Tsiropoulos I, Tarvydas, D, Zucker, A, Cost development of low carbon energy technologies - Scenario-based cost trajectories to 2050, 2017 Edition, EUR 29034 EN, Publications Office of the European Union, Luxembourg, 2018, ISBN 978-92-79-77479-9, doi:10.2760/490059, JRC109894. | N/A |  | 30 | In https://doi.org/10.1016/j.jclepro.2018.05.187 and https://pubs.acs.org/doi/10.1021/es1033268 | 20 | 7 | 0.094393 | 322824.06 | TradeRES estimate | [38 empty] | 0.32 | RENEWABLE ENERGY TECHNOLOGIES: COST ANALYSIS SERIES: Concentrating Solar Power (Vol.1, Issue 2/5), https://www.irena.org/documentdownloads/publications/re_technologies_cost_analysis-csp.pdf
CSP (Solar Tower with TES) | Electricity-only production | electricity | output | 2030 |  | 100 | RENEWABLE ENERGY TECHNOLOGIES: COST ANALYSIS SERIES, Concentrating Solar Power (Vol.1, Issue 2/5), https://www.irena.org/documentdownloads/publications/re_technologies_cost_analysis-csp.pdf | 3560 | Tsiropoulos I, Tarvydas, D, Zucker, A, Cost development of low carbon energy technologies - Scenario-based cost trajectories to 2050, 2017 Edition, EUR 29034 EN, Publications Office of the European Union, Luxembourg, 2018, ISBN 978-92-79-77479-9, doi:10.2760/490059, JRC109894. | 60520 | Tsiropoulos I, Tarvydas, D, Zucker, A, Cost development of low carbon energy technologies - Scenario-based cost trajectories to 2050, 2017 Edition, EUR 29034 EN, Publications Office of the European Union, Luxembourg, 2018, ISBN 978-92-79-77479-9, doi:10.2760/490059, JRC109894. | N/A |  | 30 | In https://doi.org/10.1016/j.jclepro.2018.05.187 and https://pubs.acs.org/doi/10.1021/es1033269 | 20 | 7 | 0.094393 | 336039.08 | TradeRES estimate | [38 empty] | 0.55 | RENEWABLE ENERGY TECHNOLOGIES: COST ANALYSIS SERIES: Concentrating Solar Power (Vol.1, Issue 2/5), https://www.irena.org/documentdownloads/publications/re_technologies_cost_analysis-csp.pdf
CSP (Solar Tower with TES) | Electricity-only production | electricity | output | 2040 |  | 100 | RENEWABLE ENERGY TECHNOLOGIES: COST ANALYSIS SERIES, Concentrating Solar Power (Vol.1, Issue 2/5), https://www.irena.org/documentdownloads/publications/re_technologies_cost_analysis-csp.pdf | 3190 | Tsiropoulos I, Tarvydas, D, Zucker, A, Cost development of low carbon energy technologies - Scenario-based cost trajectories to 2050, 2017 Edition, EUR 29034 EN, Publications Office of the European Union, Luxembourg, 2018, ISBN 978-92-79-77479-9, doi:10.2760/490059, JRC109894. | 54230 | Tsiropoulos I, Tarvydas, D, Zucker, A, Cost development of low carbon energy technologies - Scenario-based cost trajectories to 2050, 2017 Edition, EUR 29034 EN, Publications Office of the European Union, Luxembourg, 2018, ISBN 978-92-79-77479-9, doi:10.2760/490059, JRC109894. | N/A |  | 30 | In https://doi.org/10.1016/j.jclepro.2018.05.187 and https://pubs.acs.org/doi/10.1021/es1033270 | 20 | 7 | 0.094393 | 301113.67 | TradeRES estimate | [38 empty] | 0.55 | RENEWABLE ENERGY TECHNOLOGIES: COST ANALYSIS SERIES: Concentrating Solar Power (Vol.1, Issue 2/5), https://www.irena.org/documentdownloads/publications/re_technologies_cost_analysis-csp.pdf
CSP (Solar Tower with TES) | Electricity-only production | electricity | output | 2050 |  | 100 | RENEWABLE ENERGY TECHNOLOGIES: COST ANALYSIS SERIES, Concentrating Solar Power (Vol.1, Issue 2/5), https://www.irena.org/documentdownloads/publications/re_technologies_cost_analysis-csp.pdf | 3010 | Tsiropoulos I, Tarvydas, D, Zucker, A, Cost development of low carbon energy technologies - Scenario-based cost trajectories to 2050, 2017 Edition, EUR 29034 EN, Publications Office of the European Union, Luxembourg, 2018, ISBN 978-92-79-77479-9, doi:10.2760/490059, JRC109894. | 51170 | Tsiropoulos I, Tarvydas, D, Zucker, A, Cost development of low carbon energy technologies - Scenario-based cost trajectories to 2050, 2017 Edition, EUR 29034 EN, Publications Office of the European Union, Luxembourg, 2018, ISBN 978-92-79-77479-9, doi:10.2760/490059, JRC109894. | N/A |  | 30 | In https://doi.org/10.1016/j.jclepro.2018.05.187 and https://pubs.acs.org/doi/10.1021/es1033271 | 20 | 7 | 0.094393 | 284122.93 | TradeRES estimate | [38 empty] | 0.55 | RENEWABLE ENERGY TECHNOLOGIES: COST ANALYSIS SERIES: Concentrating Solar Power (Vol.1, Issue 2/5), https://www.irena.org/documentdownloads/publications/re_technologies_cost_analysis-csp.pdf
Hydropower (small-scale) & dam | Electricity-only production | electricity | output | 2030 |  | 10 | RENEWABLE ENERGY TECHNOLOGIES: COST ANALYSIS SERIES, Hydropower (Vol.1, Issue 3/5), https://www.irena.org/documentdownloads/publications/re_technologies_cost_analysis-hydropower.pdf and https://doi.org/10.1016/B978-0-08-102631-1.00008-0 | 3355 | Tsiropoulos I, Tarvydas, D, Zucker, A, Cost development of low carbon energy technologies - Scenario-based cost trajectories to 2050, 2017 Edition, EUR 29034 EN, Publications Office of the European Union, Luxembourg, 2018, ISBN 978-92-79-77479-9, doi:10.2760/490059, JRC109894. | 33550 | Tsiropoulos I, Tarvydas, D, Zucker, A, Cost development of low carbon energy technologies - Scenario-based cost trajectories to 2050, 2017 Edition, EUR 29034 EN, Publications Office of the European Union, Luxembourg, 2018, ISBN 978-92-79-77479-9, doi:10.2760/490059, JRC109894. | N/A |  | 60 | Hydropower: Technology development report - JRC (https://doi.org/10.2760/49932) and average of 40-80 of IRENA | 20 | 7 | 0.094393 | 316688.515 | TradeRES estimate | [38 empty] | 0.4 | Annual average (https://www.eia.gov/electricity/monthly/epm_table_grapher.php?t=epmt_6_07_b); IRENA suggests range 20-90% and average value of projects examined 50%.
Hydropower (medium-scale) & dam | Electricity-only production | electricity | output | 2030 |  | 60 | RENEWABLE ENERGY TECHNOLOGIES: COST ANALYSIS SERIES, Hydropower (Vol.1, Issue 3/5), https://www.irena.org/documentdownloads/publications/re_technologies_cost_analysis-hydropower.pdf and https://doi.org/10.1016/B978-0-08-102631-1.00008-1 | 2690 | Tsiropoulos I, Tarvydas, D, Zucker, A, Cost development of low carbon energy technologies - Scenario-based cost trajectories to 2050, 2017 Edition, EUR 29034 EN, Publications Office of the European Union, Luxembourg, 2018, ISBN 978-92-79-77479-9, doi:10.2760/490059, JRC109894. | 13450 | Tsiropoulos I, Tarvydas, D, Zucker, A, Cost development of low carbon energy technologies - Scenario-based cost trajectories to 2050, 2017 Edition, EUR 29034 EN, Publications Office of the European Union, Luxembourg, 2018, ISBN 978-92-79-77479-9, doi:10.2760/490059, JRC109894. | N/A |  | 60 | Hydropower: Technology development report - JRC (https://doi.org/10.2760/49932) and average of 40-80 of IRENA | 20 | 7 | 0.094393 | 253917.17 | TradeRES estimate | [38 empty] | 0.4 | Annual average (https://www.eia.gov/electricity/monthly/epm_table_grapher.php?t=epmt_6_07_b); IRENA suggests range 20-90% and average value of projects examined 50%.
Hydropower (large-scale) & dam | Electricity-only production | electricity | output | 2030 |  | 200 | RENEWABLE ENERGY TECHNOLOGIES: COST ANALYSIS SERIES, Hydropower (Vol.1, Issue 3/5), https://www.irena.org/documentdownloads/publications/re_technologies_cost_analysis-hydropower.pdf and https://doi.org/10.1016/B978-0-08-102631-1.00008-2 | 2290 | Tsiropoulos I, Tarvydas, D, Zucker, A, Cost development of low carbon energy technologies - Scenario-based cost trajectories to 2050, 2017 Edition, EUR 29034 EN, Publications Office of the European Union, Luxembourg, 2018, ISBN 978-92-79-77479-9, doi:10.2760/490059, JRC109894. | 11450 | Tsiropoulos I, Tarvydas, D, Zucker, A, Cost development of low carbon energy technologies - Scenario-based cost trajectories to 2050, 2017 Edition, EUR 29034 EN, Publications Office of the European Union, Luxembourg, 2018, ISBN 978-92-79-77479-9, doi:10.2760/490059, JRC109894. | N/A |  | 60 | Hydropower: Technology development report - JRC (https://doi.org/10.2760/49932) and average of 40-80 of IRENA | 20 | 7 | 0.094393 | 216159.97 | TradeRES estimate | [38 empty] | 0.4 | Annual average (https://www.eia.gov/electricity/monthly/epm_table_grapher.php?t=epmt_6_07_b); IRENA suggests range 20-90% and average value of projects examined 50%.
Hydropower - ROR plant | Electricity-only production | electricity | output | 2030 |  | 10 | RENEWABLE ENERGY TECHNOLOGIES: COST ANALYSIS SERIES, Hydropower (Vol.1, Issue 3/5), https://www.irena.org/documentdownloads/publications/re_technologies_cost_analysis-hydropower.pdf and https://doi.org/10.1016/B978-0-08-102631-1.00008-3 | 2990 | Tsiropoulos I, Tarvydas, D, Zucker, A, Cost development of low carbon energy technologies - Scenario-based cost trajectories to 2050, 2017 Edition, EUR 29034 EN, Publications Office of the European Union, Luxembourg, 2018, ISBN 978-92-79-77479-9, doi:10.2760/490059, JRC109894. | 14950 | Tsiropoulos I, Tarvydas, D, Zucker, A, Cost development of low carbon energy technologies - Scenario-based cost trajectories to 2050, 2017 Edition, EUR 29034 EN, Publications Office of the European Union, Luxembourg, 2018, ISBN 978-92-79-77479-9, doi:10.2760/490059, JRC109894. | N/A |  | 60 | Hydropower: Technology development report - JRC (https://doi.org/10.2760/49932) and average of 40-80 of IRENA | 20 | 7 | 0.094393 | 282235.07 | TradeRES estimate | [38 empty] | 0.4 | Annual average (https://www.eia.gov/electricity/monthly/epm_table_grapher.php?t=epmt_6_07_b); IRENA suggests range 20-90% and average value of projects examined 50%.
Hydropower (small-scale) & dam | Electricity-only production | electricity | output | 2040 |  | 10 | RENEWABLE ENERGY TECHNOLOGIES: COST ANALYSIS SERIES, Hydropower (Vol.1, Issue 3/5), https://www.irena.org/documentdownloads/publications/re_technologies_cost_analysis-hydropower.pdf and https://doi.org/10.1016/B978-0-08-102631-1.00008-0 | 3350 | Tsiropoulos I, Tarvydas, D, Zucker, A, Cost development of low carbon energy technologies - Scenario-based cost trajectories to 2050, 2017 Edition, EUR 29034 EN, Publications Office of the European Union, Luxembourg, 2018, ISBN 978-92-79-77479-9, doi:10.2760/490059, JRC109894. | 33500 | Tsiropoulos I, Tarvydas, D, Zucker, A, Cost development of low carbon energy technologies - Scenario-based cost trajectories to 2050, 2017 Edition, EUR 29034 EN, Publications Office of the European Union, Luxembourg, 2018, ISBN 978-92-79-77479-9, doi:10.2760/490059, JRC109894. | N/A |  | 60 | Hydropower: Technology development report - JRC (https://doi.org/10.2760/49932) and average of 40-80 of IRENA | 20 | 7 | 0.094393 | 316216.55 | TradeRES estimate | [38 empty] | 0.4 | Annual average (https://www.eia.gov/electricity/monthly/epm_table_grapher.php?t=epmt_6_07_b); IRENA suggests range 20-90% and average value of projects examined 50%.
Hydropower (medium-scale) & dam | Electricity-only production | electricity | output | 2040 |  | 60 | RENEWABLE ENERGY TECHNOLOGIES: COST ANALYSIS SERIES, Hydropower (Vol.1, Issue 3/5), https://www.irena.org/documentdownloads/publications/re_technologies_cost_analysis-hydropower.pdf and https://doi.org/10.1016/B978-0-08-102631-1.00008-1 | 2685 | Tsiropoulos I, Tarvydas, D, Zucker, A, Cost development of low carbon energy technologies - Scenario-based cost trajectories to 2050, 2017 Edition, EUR 29034 EN, Publications Office of the European Union, Luxembourg, 2018, ISBN 978-92-79-77479-9, doi:10.2760/490059, JRC109894. | 13425 | Tsiropoulos I, Tarvydas, D, Zucker, A, Cost development of low carbon energy technologies - Scenario-based cost trajectories to 2050, 2017 Edition, EUR 29034 EN, Publications Office of the European Union, Luxembourg, 2018, ISBN 978-92-79-77479-9, doi:10.2760/490059, JRC109894. | N/A |  | 60 | Hydropower: Technology development report - JRC (https://doi.org/10.2760/49932) and average of 40-80 of IRENA | 20 | 7 | 0.094393 | 253445.205 | TradeRES estimate | [38 empty] | 0.4 | Annual average (https://www.eia.gov/electricity/monthly/epm_table_grapher.php?t=epmt_6_07_b); IRENA suggests range 20-90% and average value of projects examined 50%.
Hydropower (large-scale) & dam | Electricity-only production | electricity | output | 2040 |  | 200 | RENEWABLE ENERGY TECHNOLOGIES: COST ANALYSIS SERIES, Hydropower (Vol.1, Issue 3/5), https://www.irena.org/documentdownloads/publications/re_technologies_cost_analysis-hydropower.pdf and https://doi.org/10.1016/B978-0-08-102631-1.00008-2 | 2280 | Tsiropoulos I, Tarvydas, D, Zucker, A, Cost development of low carbon energy technologies - Scenario-based cost trajectories to 2050, 2017 Edition, EUR 29034 EN, Publications Office of the European Union, Luxembourg, 2018, ISBN 978-92-79-77479-9, doi:10.2760/490059, JRC109894. | 11400 | Tsiropoulos I, Tarvydas, D, Zucker, A, Cost development of low carbon energy technologies - Scenario-based cost trajectories to 2050, 2017 Edition, EUR 29034 EN, Publications Office of the European Union, Luxembourg, 2018, ISBN 978-92-79-77479-9, doi:10.2760/490059, JRC109894. | N/A |  | 60 | Hydropower: Technology development report - JRC (https://doi.org/10.2760/49932) and average of 40-80 of IRENA | 20 | 7 | 0.094393 | 215216.04 | TradeRES estimate | [38 empty] | 0.4 | Annual average (https://www.eia.gov/electricity/monthly/epm_table_grapher.php?t=epmt_6_07_b); IRENA suggests range 20-90% and average value of projects examined 50%.
Hydropower - ROR plant | Electricity-only production | electricity | output | 2040 |  | 10 | RENEWABLE ENERGY TECHNOLOGIES: COST ANALYSIS SERIES, Hydropower (Vol.1, Issue 3/5), https://www.irena.org/documentdownloads/publications/re_technologies_cost_analysis-hydropower.pdf and https://doi.org/10.1016/B978-0-08-102631-1.00008-3 | 2980 | Tsiropoulos I, Tarvydas, D, Zucker, A, Cost development of low carbon energy technologies - Scenario-based cost trajectories to 2050, 2017 Edition, EUR 29034 EN, Publications Office of the European Union, Luxembourg, 2018, ISBN 978-92-79-77479-9, doi:10.2760/490059, JRC109894. | 14900 | Tsiropoulos I, Tarvydas, D, Zucker, A, Cost development of low carbon energy technologies - Scenario-based cost trajectories to 2050, 2017 Edition, EUR 29034 EN, Publications Office of the European Union, Luxembourg, 2018, ISBN 978-92-79-77479-9, doi:10.2760/490059, JRC109894. | N/A |  | 60 | Hydropower: Technology development report - JRC (https://doi.org/10.2760/49932) and average of 40-80 of IRENA | 20 | 7 | 0.094393 | 281291.14 | TradeRES estimate | [38 empty] | 0.4 | Annual average (https://www.eia.gov/electricity/monthly/epm_table_grapher.php?t=epmt_6_07_b); IRENA suggests range 20-90% and average value of projects examined 50%.
Hydropower (small-scale) & dam | Electricity-only production | electricity | output | 2050 |  | 10 | RENEWABLE ENERGY TECHNOLOGIES: COST ANALYSIS SERIES, Hydropower (Vol.1, Issue 3/5), https://www.irena.org/documentdownloads/publications/re_technologies_cost_analysis-hydropower.pdf and https://doi.org/10.1016/B978-0-08-102631-1.00008-0 | 3345 | Tsiropoulos I, Tarvydas, D, Zucker, A, Cost development of low carbon energy technologies - Scenario-based cost trajectories to 2050, 2017 Edition, EUR 29034 EN, Publications Office of the European Union, Luxembourg, 2018, ISBN 978-92-79-77479-9, doi:10.2760/490059, JRC109894. | 33450 | Tsiropoulos I, Tarvydas, D, Zucker, A, Cost development of low carbon energy technologies - Scenario-based cost trajectories to 2050, 2017 Edition, EUR 29034 EN, Publications Office of the European Union, Luxembourg, 2018, ISBN 978-92-79-77479-9, doi:10.2760/490059, JRC109894. | N/A |  | 60 | Hydropower: Technology development report - JRC (https://doi.org/10.2760/49932) and average of 40-80 of IRENA | 20 | 7 | 0.094393 | 315744.585 | TradeRES estimate | [38 empty] | 0.4 | Annual average (https://www.eia.gov/electricity/monthly/epm_table_grapher.php?t=epmt_6_07_b); IRENA suggests range 20-90% and average value of projects examined 50%.
Hydropower (medium-scale) & dam | Electricity-only production | electricity | output | 2050 |  | 60 | RENEWABLE ENERGY TECHNOLOGIES: COST ANALYSIS SERIES, Hydropower (Vol.1, Issue 3/5), https://www.irena.org/documentdownloads/publications/re_technologies_cost_analysis-hydropower.pdf and https://doi.org/10.1016/B978-0-08-102631-1.00008-1 | 2685 | Tsiropoulos I, Tarvydas, D, Zucker, A, Cost development of low carbon energy technologies - Scenario-based cost trajectories to 2050, 2017 Edition, EUR 29034 EN, Publications Office of the European Union, Luxembourg, 2018, ISBN 978-92-79-77479-9, doi:10.2760/490059, JRC109894. | 13425 | Tsiropoulos I, Tarvydas, D, Zucker, A, Cost development of low carbon energy technologies - Scenario-based cost trajectories to 2050, 2017 Edition, EUR 29034 EN, Publications Office of the European Union, Luxembourg, 2018, ISBN 978-92-79-77479-9, doi:10.2760/490059, JRC109894. | N/A |  | 60 | Hydropower: Technology development report - JRC (https://doi.org/10.2760/49932) and average of 40-80 of IRENA | 20 | 7 | 0.094393 | 253445.205 | TradeRES estimate | [38 empty] | 0.4 | Annual average (https://www.eia.gov/electricity/monthly/epm_table_grapher.php?t=epmt_6_07_b); IRENA suggests range 20-90% and average value of projects examined 50%.
Hydropower (large-scale) & dam | Electricity-only production | electricity | output | 2050 |  | 200 | RENEWABLE ENERGY TECHNOLOGIES: COST ANALYSIS SERIES, Hydropower (Vol.1, Issue 3/5), https://www.irena.org/documentdownloads/publications/re_technologies_cost_analysis-hydropower.pdf and https://doi.org/10.1016/B978-0-08-102631-1.00008-2 | 2275 | Tsiropoulos I, Tarvydas, D, Zucker, A, Cost development of low carbon energy technologies - Scenario-based cost trajectories to 2050, 2017 Edition, EUR 29034 EN, Publications Office of the European Union, Luxembourg, 2018, ISBN 978-92-79-77479-9, doi:10.2760/490059, JRC109894. | 11375 | Tsiropoulos I, Tarvydas, D, Zucker, A, Cost development of low carbon energy technologies - Scenario-based cost trajectories to 2050, 2017 Edition, EUR 29034 EN, Publications Office of the European Union, Luxembourg, 2018, ISBN 978-92-79-77479-9, doi:10.2760/490059, JRC109894. | N/A |  | 60 | Hydropower: Technology development report - JRC (https://doi.org/10.2760/49932) and average of 40-80 of IRENA | 20 | 7 | 0.094393 | 214744.075 | TradeRES estimate | [38 empty] | 0.4 | Annual average (https://www.eia.gov/electricity/monthly/epm_table_grapher.php?t=epmt_6_07_b); IRENA suggests range 20-90% and average value of projects examined 50%.
Hydropower - ROR plant | Electricity-only production | electricity | output | 2050 |  | 10 | RENEWABLE ENERGY TECHNOLOGIES: COST ANALYSIS SERIES, Hydropower (Vol.1, Issue 3/5), https://www.irena.org/documentdownloads/publications/re_technologies_cost_analysis-hydropower.pdf and https://doi.org/10.1016/B978-0-08-102631-1.00008-3 | 2970 | Tsiropoulos I, Tarvydas, D, Zucker, A, Cost development of low carbon energy technologies - Scenario-based cost trajectories to 2050, 2017 Edition, EUR 29034 EN, Publications Office of the European Union, Luxembourg, 2018, ISBN 978-92-79-77479-9, doi:10.2760/490059, JRC109894. | 14850 | Tsiropoulos I, Tarvydas, D, Zucker, A, Cost development of low carbon energy technologies - Scenario-based cost trajectories to 2050, 2017 Edition, EUR 29034 EN, Publications Office of the European Union, Luxembourg, 2018, ISBN 978-92-79-77479-9, doi:10.2760/490059, JRC109894. | N/A |  | 60 | Hydropower: Technology development report - JRC (https://doi.org/10.2760/49932) and average of 40-80 of IRENA | 20 | 7 | 0.094393 | 280347.21 | TradeRES estimate | [38 empty] | 0.4 | Annual average (https://www.eia.gov/electricity/monthly/epm_table_grapher.php?t=epmt_6_07_b); IRENA suggests range 20-90% and average value of projects examined 50%.
Wave energy | Electricity-only production | electricity | output | 2030 |  | 55 | The Danish Energy Agency & Energinet 2020. Technology data for el and dh. (23 Wave Energy.) https://ens.dk/en/our-services/projections-and-models/technology-data | 3350 | The Danish Energy Agency & Energinet 2020. Technology data for el and dh. (23 Wave Energy.) https://ens.dk/en/our-services/projections-and-models/technology-data. (in 2015€) | N/A |  | 10 | The Danish Energy Agency & Energinet 2020. Technology data for el and dh. (23 Wave Energy.) https://ens.dk/en/our-services/projections-and-models/technology-data. (in 2015€) | 25 | The Danish Energy Agency & Energinet 2020. Technology data for el and dh. (23 Wave Energy.) https://ens.dk/en/our-services/projections-and-models/technology-data | 20 | 7 | 0.094393 | 316216.55 | TradeRES estimate | [37 empty] | 3500 | 0.39954 | The Danish Energy Agency & Energinet 2020. Technology data for el and dh. (23 Wave Energy.) https://ens.dk/en/our-services/projections-and-models/technology-data
Wave energy | Electricity-only production | electricity | output | 2050 |  | 275 | The Danish Energy Agency & Energinet 2020. Technology data for el and dh. (23 Wave Energy.) https://ens.dk/en/our-services/projections-and-models/technology-data | 1600 | The Danish Energy Agency & Energinet 2020. Technology data for el and dh. (23 Wave Energy.) https://ens.dk/en/our-services/projections-and-models/technology-data. (in 2015€) | N/A |  | 7 | The Danish Energy Agency & Energinet 2020. Technology data for el and dh. (23 Wave Energy.) https://ens.dk/en/our-services/projections-and-models/technology-data. (in 2015€) | 30 | The Danish Energy Agency & Energinet 2020. Technology data for el and dh. (23 Wave Energy.) https://ens.dk/en/our-services/projections-and-models/technology-data | 20 | 7 | 0.094393 | 151028.8 | TradeRES estimate | [37 empty] | 4500 | 0.5137 | The Danish Energy Agency & Energinet 2020. Technology data for el and dh. (23 Wave Energy.) https://ens.dk/en/our-services/projections-and-models/technology-data
OCGT | Electricity-only production | electricity | output | 2030 |  | 100 | The Danish Energy Agency & Energinet 2020. Technology data for el and dh. (52 OCGT - Natural gas.) https://ens.dk/en/our-services/projections-and-models/technology-data | 435 | The Danish Energy Agency & Energinet 2020. Technology data for el and dh. (52 OCGT - Natural gas.) https://ens.dk/en/our-services/projections-and-models/technology-data. (in 2015€) | 7745 | The Danish Energy Agency & Energinet 2020. Technology data for el and dh. (52 OCGT - Natural gas.) https://ens.dk/en/our-services/projections-and-models/technology-data. (in 2015€) | 4.5 | The Danish Energy Agency & Energinet 2020. Technology data for el and dh. (52 OCGT - Natural gas.) https://ens.dk/en/our-services/projections-and-models/technology-data. (in 2015€) | 25 | The Danish Energy Agency & Energinet 2020. Technology data for el and dh. (52 OCGT - Natural gas.) https://ens.dk/en/our-services/projections-and-models/technology-data | 20 | 7 | 0.094393 | 41060.955 | TradeRES estimate | 0.75 | The Danish Energy Agency & Energinet 2020. Technology data for el and dh. (52 OCGT - Natural gas.) https://ens.dk/en/our-services/projections-and-models/technology-data | 43 | [7 empty] | 0.083333 | 0.16667 |  |  |  | 20 | The Danish Energy Agency & Energinet 2020. Technology data for el and dh. (52 OCGT - Natural gas.) https://ens.dk/en/our-services/projections-and-models/technology-data | 43 |  |  | The Danish Energy Agency & Energinet 2020. Technology data for el and dh. (52 OCGT - Natural gas.) https://ens.dk/en/our-services/projections-and-models/technology-data | [10 empty] | 30 | 30 |  |  |  | The Danish Energy Agency & Energinet 2020. Technology data for el and dh. (52 OCGT - Natural gas.) https://ens.dk/en/our-services/projections-and-models/technology-data
OCGT | Electricity-only production | electricity | output | 2050 |  | 100 | The Danish Energy Agency & Energinet 2020. Technology data for el and dh. (52 OCGT - Natural gas.) https://ens.dk/en/our-services/projections-and-models/technology-data | 412 | The Danish Energy Agency & Energinet 2020. Technology data for el and dh. (52 OCGT - Natural gas.) https://ens.dk/en/our-services/projections-and-models/technology-data. (in 2015€) | 7423 | The Danish Energy Agency & Energinet 2020. Technology data for el and dh. (52 OCGT - Natural gas.) https://ens.dk/en/our-services/projections-and-models/technology-data. (in 2015€) | 4.5 | The Danish Energy Agency & Energinet 2020. Technology data for el and dh. (52 OCGT - Natural gas.) https://ens.dk/en/our-services/projections-and-models/technology-data. (in 2015€) | 25 | The Danish Energy Agency & Energinet 2020. Technology data for el and dh. (52 OCGT - Natural gas.) https://ens.dk/en/our-services/projections-and-models/technology-data | 20 | 7 | 0.094393 | 38889.916 | TradeRES estimate | 0.75 | The Danish Energy Agency & Energinet 2020. Technology data for el and dh. (52 OCGT - Natural gas.) https://ens.dk/en/our-services/projections-and-models/technology-data | 43 | [7 empty] | 0.083333 | 0.16667 |  |  |  | 20 | The Danish Energy Agency & Energinet 2020. Technology data for el and dh. (52 OCGT - Natural gas.) https://ens.dk/en/our-services/projections-and-models/technology-data | 45 |  |  | The Danish Energy Agency & Energinet 2020. Technology data for el and dh. (52 OCGT - Natural gas.) https://ens.dk/en/our-services/projections-and-models/technology-data | [10 empty] | 30 | 30 |  |  |  | The Danish Energy Agency & Energinet 2020. Technology data for el and dh. (52 OCGT - Natural gas.) https://ens.dk/en/our-services/projections-and-models/technology-data
CCGT | Electricity-only production | electricity | output | 2030 |  | 300 | The Danish Energy Agency & Energinet 2020. Technology data for el and dh. (05 Gas turb. CC, steam extract.) https://ens.dk/en/our-services/projections-and-models/technology-data | 830 | The Danish Energy Agency & Energinet 2020. Technology data for el and dh. (05 Gas turb. CC, steam extract.) https://ens.dk/en/our-services/projections-and-models/technology-data. (in 2015€) | 27800 | The Danish Energy Agency & Energinet 2020. Technology data for el and dh. (05 Gas turb. CC, steam extract.) https://ens.dk/en/our-services/projections-and-models/technology-data. (in 2015€) | 4.2 | The Danish Energy Agency & Energinet 2020. Technology data for el and dh. (05 Gas turb. CC, steam extract.) https://ens.dk/en/our-services/projections-and-models/technology-data. (in 2015€) | 25 | The Danish Energy Agency & Energinet 2020. Technology data for el and dh. (05 Gas turb. CC, steam extract.) https://ens.dk/en/our-services/projections-and-models/technology-data | 20 | 7 | 0.094393 | 78346.19 | TradeRES estimate | 14 | The Danish Energy Agency & Energinet 2020. Technology data for el and dh. (05 Gas turb. CC, steam extract.) https://ens.dk/en/our-services/projections-and-models/technology-data | [8 empty] | 1 | 2.5 |  |  |  | 40 | Technology data for el and dh | 61 |  |  | The Danish Energy Agency & Energinet 2020. Technology data for el and dh. (05 Gas turb. CC, steam extract.) https://ens.dk/en/our-services/projections-and-models/technology-data | [10 empty] | N/A | 15 |  |  |  | The Danish Energy Agency & Energinet 2020. Technology data for el and dh. (05 Gas turb. CC, steam extract.) https://ens.dk/en/our-services/projections-and-models/technology-data
CCGT | Electricity-only production | electricity | output | 2050 |  | 300 | The Danish Energy Agency & Energinet 2020. Technology data for el and dh. (05 Gas turb. CC, steam extract.) https://ens.dk/en/our-services/projections-and-models/technology-data | 800 | The Danish Energy Agency & Energinet 2020. Technology data for el and dh. (05 Gas turb. CC, steam extract.) https://ens.dk/en/our-services/projections-and-models/technology-data. (in 2015€) | 26000 | The Danish Energy Agency & Energinet 2020. Technology data for el and dh. (05 Gas turb. CC, steam extract.) https://ens.dk/en/our-services/projections-and-models/technology-data. (in 2015€) | 4 | The Danish Energy Agency & Energinet 2020. Technology data for el and dh. (05 Gas turb. CC, steam extract.) https://ens.dk/en/our-services/projections-and-models/technology-data. (in 2015€) | 25 | The Danish Energy Agency & Energinet 2020. Technology data for el and dh. (05 Gas turb. CC, steam extract.) https://ens.dk/en/our-services/projections-and-models/technology-data | 20 | 7 | 0.094393 | 75514.4 | TradeRES estimate | 14 | The Danish Energy Agency & Energinet 2020. Technology data for el and dh. (05 Gas turb. CC, steam extract.) https://ens.dk/en/our-services/projections-and-models/technology-data | [8 empty] | 1 | 2 |  |  |  | 40 | Technology data for el and dh | 63 |  |  | The Danish Energy Agency & Energinet 2020. Technology data for el and dh. (05 Gas turb. CC, steam extract.) https://ens.dk/en/our-services/projections-and-models/technology-data | [10 empty] | N/A | 15 |  |  |  | The Danish Energy Agency & Energinet 2020. Technology data for el and dh. (05 Gas turb. CC, steam extract.) https://ens.dk/en/our-services/projections-and-models/technology-data
Nuclear | Electricity-only production | electricity | output |  |  | 57 | Educated guess | 4000 | Educated guess | 100000 | Educated guess | 4 | Educated guess |  |  | 20 | 7 | 0.094393 | 377572 | TradeRES estimate | [13 empty] | 24 | 24 | 40 | Educated guess | 28.5 |  |  | Educated guess | 0.66667 | Educated guess |  |  | 63 | 4.07 | Educated guess
BEV | Transport (electric and fuel-based) | electricity | input | [14 empty] | 0 | 0
BEV | Transport (electric and fuel-based) | electricity | output | [14 empty] | 0 | 0
BEV | Transport (electric and fuel-based) |  | storage | [14 empty] | 0 | 0
Building heat pump, air-to-air | Heating and cooling (electric and fuel-based) | space and water heating | output | 2030 |  | 0.006 | The Danish Energy Agency & Energinet 2018. Technology data for heating installations. (207.1 Air to air existing.) https://ens.dk/en/our-services/projections-and-models/technology-data | [6 empty] | 12 | The Danish Energy Agency & Energinet 2018. Technology data for heating installations. (207.1 Air to air existing.) https://ens.dk/en/our-services/projections-and-models/technology-data |  |  | 0 | 0 | [18 empty] | 410 |  |  | total efficiency, annual average (The Danish Energy Agency & Energinet 2018. Technology data for heating installations. (207.1 Air to air existing.) https://ens.dk/en/our-services/projections-and-models/technology-data) | [10 empty] | N/A | 100 |  |  |  | The Danish Energy Agency & Energinet 2018. Technology data for heating installations. (207.1 Air to air existing.) https://ens.dk/en/our-services/projections-and-models/technology-data
Building heat pump, air-to-air | Heating and cooling (electric and fuel-based) | space and water heating | output | 2050 |  | 0.006 | The Danish Energy Agency & Energinet 2018. Technology data for heating installations. (207.1 Air to air existing.) https://ens.dk/en/our-services/projections-and-models/technology-data | [6 empty] | 12 | The Danish Energy Agency & Energinet 2018. Technology data for heating installations. (207.1 Air to air existing.) https://ens.dk/en/our-services/projections-and-models/technology-data |  |  | 0 | 0 | [18 empty] | 420 |  |  | total efficiency, annual average (The Danish Energy Agency & Energinet 2018. Technology data for heating installations. (207.1 Air to air existing.) https://ens.dk/en/our-services/projections-and-models/technology-data) | [10 empty] | N/A | 100 |  |  |  | The Danish Energy Agency & Energinet 2018. Technology data for heating installations. (207.1 Air to air existing.) https://ens.dk/en/our-services/projections-and-models/technology-data
Building heat pump, air-to-water | Heating and cooling (electric and fuel-based) | space and water heating | output | 2030 |  | 0.01 | The Danish Energy Agency & Energinet 2018. Technology data for heating installations. (207.3 Air to water existing.) https://ens.dk/en/our-services/projections-and-models/technology-data | [6 empty] | 18 | The Danish Energy Agency & Energinet 2018. Technology data for heating installations. (207.3 Air to water existing.) https://ens.dk/en/our-services/projections-and-models/technology-data |  |  | 0 | 0 | [18 empty] | 420 |  |  | total efficiency, annual average, floor heating (The Danish Energy Agency & Energinet 2018. Technology data for heating installations. (207.3 Air to water existing.) https://ens.dk/en/our-services/projections-and-models/technology-data) | [10 empty] | N/A | 100 |  |  |  | The Danish Energy Agency & Energinet 2018. Technology data for heating installations. (207.3 Air to water existing.) https://ens.dk/en/our-services/projections-and-models/technology-data
Building heat pump, air-to-water | Heating and cooling (electric and fuel-based) | space and water heating | output | 2050 |  | 0.01 | The Danish Energy Agency & Energinet 2018. Technology data for heating installations. (207.3 Air to water existing.) https://ens.dk/en/our-services/projections-and-models/technology-data | [6 empty] | 18 | The Danish Energy Agency & Energinet 2018. Technology data for heating installations. (207.3 Air to water existing.) https://ens.dk/en/our-services/projections-and-models/technology-data |  |  | 0 | 0 | [18 empty] | 440 |  |  | total efficiency, annual average, floor heating (The Danish Energy Agency & Energinet 2018. Technology data for heating installations. (207.3 Air to water existing.) https://ens.dk/en/our-services/projections-and-models/technology-data) | [10 empty] | N/A | 100 |  |  |  | The Danish Energy Agency & Energinet 2018. Technology data for heating installations. (207.3 Air to water existing.) https://ens.dk/en/our-services/projections-and-models/technology-data
Building electric heater/boiler | Heating and cooling (electric and fuel-based) | space and water heating | output | 2030 |  | 0.003 | The Danish Energy Agency & Energinet 2018. Technology data for heating installations. (216 Electric heating.) https://ens.dk/en/our-services/projections-and-models/technology-data | [6 empty] | 30 | The Danish Energy Agency & Energinet 2018. Technology data for heating installations. (216 Electric heating.) https://ens.dk/en/our-services/projections-and-models/technology-data |  |  | 0 | 0 | [11 empty] | 0 | 0 |  |  |  | 0 | The Danish Energy Agency & Energinet 2018. Technology data for heating installations. (216 Electric heating.) https://ens.dk/en/our-services/projections-and-models/technology-data | 100 |  |  | total efficiency, annual average (The Danish Energy Agency & Energinet 2018. Technology data for heating installations. (216 Electric heating.) https://ens.dk/en/our-services/projections-and-models/technology-data) | [10 empty] | 100 | 100 |  |  |  | The Danish Energy Agency & Energinet 2018. Technology data for heating installations. (216 Electric heating.) https://ens.dk/en/our-services/projections-and-models/technology-data
Building electric heater/boiler | Heating and cooling (electric and fuel-based) | space and water heating | output | 2050 |  | 0.003 | The Danish Energy Agency & Energinet 2018. Technology data for heating installations. (216 Electric heating.) https://ens.dk/en/our-services/projections-and-models/technology-data | [6 empty] | 30 | The Danish Energy Agency & Energinet 2018. Technology data for heating installations. (216 Electric heating.) https://ens.dk/en/our-services/projections-and-models/technology-data |  |  | 0 | 0 | [11 empty] | 0 | 0 |  |  |  | 0 | The Danish Energy Agency & Energinet 2018. Technology data for heating installations. (216 Electric heating.) https://ens.dk/en/our-services/projections-and-models/technology-data | 100 |  |  | total efficiency, annual average (The Danish Energy Agency & Energinet 2018. Technology data for heating installations. (216 Electric heating.) https://ens.dk/en/our-services/projections-and-models/technology-data) | [10 empty] | 100 | 100 |  |  |  | The Danish Energy Agency & Energinet 2018. Technology data for heating installations. (216 Electric heating.) https://ens.dk/en/our-services/projections-and-models/technology-data
Building gas heater/boiler | Heating and cooling (electric and fuel-based) | space and water heating | output | 2030 |  | 0.01 | The Danish Energy Agency & Energinet 2018. Technology data for heating installations. (202 Natural has boiler.) https://ens.dk/en/our-services/projections-and-models/technology-data | [6 empty] | 20 | The Danish Energy Agency & Energinet 2018. Technology data for heating installations. (202 Natural has boiler.) https://ens.dk/en/our-services/projections-and-models/technology-data |  |  | 0 | 0 | [18 empty] | 98 |  |  | The Danish Energy Agency & Energinet 2018. Technology data for heating installations. (202 Natural has boiler.) https://ens.dk/en/our-services/projections-and-models/technology-data
Building gas heater/boiler | Heating and cooling (electric and fuel-based) | space and water heating | output | 2050 |  | 0.01 | The Danish Energy Agency & Energinet 2018. Technology data for heating installations. (202 Natural has boiler.) https://ens.dk/en/our-services/projections-and-models/technology-data | [6 empty] | 20 | The Danish Energy Agency & Energinet 2018. Technology data for heating installations. (202 Natural has boiler.) https://ens.dk/en/our-services/projections-and-models/technology-data |  |  | 0 | 0 | [18 empty] | 99 |  |  | The Danish Energy Agency & Energinet 2018. Technology data for heating installations. (202 Natural has boiler.) https://ens.dk/en/our-services/projections-and-models/technology-data
Industry heat pump, excess heat, 70/35C | Heating and cooling (electric and fuel-based) | district heating or process heat | output | 2030 |  | 10 | The Danish Energy Agency & Energinet 2020. Technology data for el and dh. (40 Comp. hp, excess heat 10 MW.) https://ens.dk/en/our-services/projections-and-models/technology-data | 570 | The Danish Energy Agency & Energinet 2020. Technology data for el and dh. (40 Comp. hp, excess heat 10 MW.) https://ens.dk/en/our-services/projections-and-models/technology-data. (in 2015€) | 2000 | The Danish Energy Agency & Energinet 2020. Technology data for el and dh. (40 Comp. hp, excess heat 10 MW.) https://ens.dk/en/our-services/projections-and-models/technology-data. (in 2015€) | 2.01 | The Danish Energy Agency & Energinet 2020. Technology data for el and dh. (40 Comp. hp, excess heat 10 MW.) https://ens.dk/en/our-services/projections-and-models/technology-data. (in 2015€) | 25 | The Danish Energy Agency & Energinet 2020. Technology data for el and dh. (40 Comp. hp, excess heat 10 MW.) https://ens.dk/en/our-services/projections-and-models/technology-data | 20 | 7 | 0.094393 | 53804.01 | TradeRES estimate | 7 | The Danish Energy Agency & Energinet 2020. Technology data for el and dh. (40 Comp. hp, excess heat 10 MW.) https://ens.dk/en/our-services/projections-and-models/technology-data | 10 | [7 empty] | 0.1 | 1 |  |  |  | 25 | The Danish Energy Agency & Energinet 2020. Technology data for el and dh. (40 Comp. hp, excess heat 10 MW.) https://ens.dk/en/our-services/projections-and-models/technology-data | 520 |  |  | "Based on cooling water that is cooled from 25 to 15 °C. Name plate is at district heating temperatures of 35 °C return and 70 °C forward." (The Danish Energy Agency & Energinet 2020. Technology data for el and dh. (40 Comp. hp, excess heat 10 MW.) https://ens.dk/en/our-services/projections-and-models/technology-data) | [10 empty] | 5 | 10 |  |  |  | The Danish Energy Agency & Energinet 2020. Technology data for el and dh. (40 Comp. hp, excess heat 10 MW.) https://ens.dk/en/our-services/projections-and-models/technology-data
Industry heat pump, excess heat, 70/35C | Heating and cooling (electric and fuel-based) | district heating or process heat | output | 2040 |  | 10 | The Danish Energy Agency & Energinet 2020. Technology data for el and dh. (40 Comp. hp, excess heat 10 MW.) https://ens.dk/en/our-services/projections-and-models/technology-data | 570 | The Danish Energy Agency & Energinet 2020. Technology data for el and dh. (40 Comp. hp, excess heat 10 MW.) https://ens.dk/en/our-services/projections-and-models/technology-data. (in 2015€) | 2000 | The Danish Energy Agency & Energinet 2020. Technology data for el and dh. (40 Comp. hp, excess heat 10 MW.) https://ens.dk/en/our-services/projections-and-models/technology-data. (in 2015€) | 2.09 | The Danish Energy Agency & Energinet 2020. Technology data for el and dh. (40 Comp. hp, excess heat 10 MW.) https://ens.dk/en/our-services/projections-and-models/technology-data. (in 2015€) | 25 | The Danish Energy Agency & Energinet 2020. Technology data for el and dh. (40 Comp. hp, excess heat 10 MW.) https://ens.dk/en/our-services/projections-and-models/technology-data | 20 | 7 | 0.094393 | 53804.01 | TradeRES estimate | 7 | The Danish Energy Agency & Energinet 2020. Technology data for el and dh. (40 Comp. hp, excess heat 10 MW.) https://ens.dk/en/our-services/projections-and-models/technology-data | 10 | [7 empty] | 0.1 | 1 |  |  |  | 25 | The Danish Energy Agency & Energinet 2020. Technology data for el and dh. (40 Comp. hp, excess heat 10 MW.) https://ens.dk/en/our-services/projections-and-models/technology-data | 530 |  |  | "Based on cooling water that is cooled from 25 to 15 °C. Name plate is at district heating temperatures of 35 °C return and 70 °C forward." (The Danish Energy Agency & Energinet 2020. Technology data for el and dh. (40 Comp. hp, excess heat 10 MW.) https://ens.dk/en/our-services/projections-and-models/technology-data) | [10 empty] | 5 | 10 |  |  |  | The Danish Energy Agency & Energinet 2020. Technology data for el and dh. (40 Comp. hp, excess heat 10 MW.) https://ens.dk/en/our-services/projections-and-models/technology-data
Industry heat pump, excess heat, 70/35C | Heating and cooling (electric and fuel-based) | district heating or process heat | output | 2050 |  | 10 | The Danish Energy Agency & Energinet 2020. Technology data for el and dh. (40 Comp. hp, excess heat 10 MW.) https://ens.dk/en/our-services/projections-and-models/technology-data | 570 | The Danish Energy Agency & Energinet 2020. Technology data for el and dh. (40 Comp. hp, excess heat 10 MW.) https://ens.dk/en/our-services/projections-and-models/technology-data. (in 2015€) | 2000 | The Danish Energy Agency & Energinet 2020. Technology data for el and dh. (40 Comp. hp, excess heat 10 MW.) https://ens.dk/en/our-services/projections-and-models/technology-data. (in 2015€) | 1.69 | The Danish Energy Agency & Energinet 2020. Technology data for el and dh. (40 Comp. hp, excess heat 10 MW.) https://ens.dk/en/our-services/projections-and-models/technology-data. (in 2015€) | 25 | The Danish Energy Agency & Energinet 2020. Technology data for el and dh. (40 Comp. hp, excess heat 10 MW.) https://ens.dk/en/our-services/projections-and-models/technology-data | 20 | 7 | 0.094393 | 53804.01 | TradeRES estimate | 7 | The Danish Energy Agency & Energinet 2020. Technology data for el and dh. (40 Comp. hp, excess heat 10 MW.) https://ens.dk/en/our-services/projections-and-models/technology-data | 10 | [7 empty] | 0.1 | 1 |  |  |  | 25 | The Danish Energy Agency & Energinet 2020. Technology data for el and dh. (40 Comp. hp, excess heat 10 MW.) https://ens.dk/en/our-services/projections-and-models/technology-data | 540 |  |  | "Based on cooling water that is cooled from 25 to 15 °C. Name plate is at district heating temperatures of 35 °C return and 70 °C forward." (The Danish Energy Agency & Energinet 2020. Technology data for el and dh. (40 Comp. hp, excess heat 10 MW.) https://ens.dk/en/our-services/projections-and-models/technology-data) | [10 empty] | 5 | 10 |  |  |  | The Danish Energy Agency & Energinet 2020. Technology data for el and dh. (40 Comp. hp, excess heat 10 MW.) https://ens.dk/en/our-services/projections-and-models/technology-data
Industry heat pump, seawater, 80/40C | Heating and cooling (electric and fuel-based) | district heating or process heat | output | 2030 |  | 20 | The Danish Energy Agency & Energinet 2020. Technology data for el and dh. (40 Comp. hp, seawater 20 MW.) https://ens.dk/en/our-services/projections-and-models/technology-data | 380 | The Danish Energy Agency & Energinet 2020. Technology data for el and dh. (40 Comp. hp, seawater 20 MW.) https://ens.dk/en/our-services/projections-and-models/technology-data. (in 2015€) | 4000 | The Danish Energy Agency & Energinet 2020. Technology data for el and dh. (40 Comp. hp, seawater 20 MW.) https://ens.dk/en/our-services/projections-and-models/technology-data. (in 2015€) | 1.51 | The Danish Energy Agency & Energinet 2020. Technology data for el and dh. (40 Comp. hp, seawater 20 MW.) https://ens.dk/en/our-services/projections-and-models/technology-data. (in 2015€) | 25 | The Danish Energy Agency & Energinet 2020. Technology data for el and dh. (40 Comp. hp, seawater 20 MW.) https://ens.dk/en/our-services/projections-and-models/technology-data | 20 | 7 | 0.094393 | 35869.34 | TradeRES estimate | 7 | The Danish Energy Agency & Energinet 2020. Technology data for el and dh. (40 Comp. hp, seawater 20 MW.) https://ens.dk/en/our-services/projections-and-models/technology-data | 10 | [7 empty] | 0.2 | 2 |  |  |  | 25 | The Danish Energy Agency & Energinet 2020. Technology data for el and dh. (40 Comp. hp, seawater 20 MW.) https://ens.dk/en/our-services/projections-and-models/technology-data | 340 |  |  | "Name plate is at a sea water temperature of 4 °C and district heating temperatures of 40 °C return and 80 °C forward." (The Danish Energy Agency & Energinet 2020. Technology data for el and dh. (40 Comp. hp, seawater 20 MW.) https://ens.dk/en/our-services/projections-and-models/technology-data) | [10 empty] | 5 | 10 |  |  |  | The Danish Energy Agency & Energinet 2020. Technology data for el and dh. (40 Comp. hp, seawater 20 MW.) https://ens.dk/en/our-services/projections-and-models/technology-data
Industry heat pump, seawater, 80/40C | Heating and cooling (electric and fuel-based) | district heating or process heat | output | 2040 |  | 20 | The Danish Energy Agency & Energinet 2020. Technology data for el and dh. (40 Comp. hp, seawater 20 MW.) https://ens.dk/en/our-services/projections-and-models/technology-data | 380 | The Danish Energy Agency & Energinet 2020. Technology data for el and dh. (40 Comp. hp, seawater 20 MW.) https://ens.dk/en/our-services/projections-and-models/technology-data. (in 2015€) | 4000 | The Danish Energy Agency & Energinet 2020. Technology data for el and dh. (40 Comp. hp, seawater 20 MW.) https://ens.dk/en/our-services/projections-and-models/technology-data. (in 2015€) | 1.59 | The Danish Energy Agency & Energinet 2020. Technology data for el and dh. (40 Comp. hp, seawater 20 MW.) https://ens.dk/en/our-services/projections-and-models/technology-data. (in 2015€) | 25 | The Danish Energy Agency & Energinet 2020. Technology data for el and dh. (40 Comp. hp, seawater 20 MW.) https://ens.dk/en/our-services/projections-and-models/technology-data | 20 | 7 | 0.094393 | 35869.34 | TradeRES estimate | 7 | The Danish Energy Agency & Energinet 2020. Technology data for el and dh. (40 Comp. hp, seawater 20 MW.) https://ens.dk/en/our-services/projections-and-models/technology-data | 10 | [7 empty] | 0.2 | 2 |  |  |  | 25 | The Danish Energy Agency & Energinet 2020. Technology data for el and dh. (40 Comp. hp, seawater 20 MW.) https://ens.dk/en/our-services/projections-and-models/technology-data | 350 |  |  | "Name plate is at a sea water temperature of 4 °C and district heating temperatures of 40 °C return and 80 °C forward." (The Danish Energy Agency & Energinet 2020. Technology data for el and dh. (40 Comp. hp, seawater 20 MW.) https://ens.dk/en/our-services/projections-and-models/technology-data) | [10 empty] | 5 | 10 |  |  |  | The Danish Energy Agency & Energinet 2020. Technology data for el and dh. (40 Comp. hp, seawater 20 MW.) https://ens.dk/en/our-services/projections-and-models/technology-data
Industry heat pump, seawater, 80/40C | Heating and cooling (electric and fuel-based) | district heating or process heat | output | 2050 |  | 20 | The Danish Energy Agency & Energinet 2020. Technology data for el and dh. (40 Comp. hp, seawater 20 MW.) https://ens.dk/en/our-services/projections-and-models/technology-data | 380 | The Danish Energy Agency & Energinet 2020. Technology data for el and dh. (40 Comp. hp, seawater 20 MW.) https://ens.dk/en/our-services/projections-and-models/technology-data. (in 2015€) | 4000 | The Danish Energy Agency & Energinet 2020. Technology data for el and dh. (40 Comp. hp, seawater 20 MW.) https://ens.dk/en/our-services/projections-and-models/technology-data. (in 2015€) | 1.67 | The Danish Energy Agency & Energinet 2020. Technology data for el and dh. (40 Comp. hp, seawater 20 MW.) https://ens.dk/en/our-services/projections-and-models/technology-data. (in 2015€) | 25 | The Danish Energy Agency & Energinet 2020. Technology data for el and dh. (40 Comp. hp, seawater 20 MW.) https://ens.dk/en/our-services/projections-and-models/technology-data | 20 | 7 | 0.094393 | 35869.34 | TradeRES estimate | 7 | The Danish Energy Agency & Energinet 2020. Technology data for el and dh. (40 Comp. hp, seawater 20 MW.) https://ens.dk/en/our-services/projections-and-models/technology-data | 10 | [7 empty] | 0.2 | 2 |  |  |  | 25 | The Danish Energy Agency & Energinet 2020. Technology data for el and dh. (40 Comp. hp, seawater 20 MW.) https://ens.dk/en/our-services/projections-and-models/technology-data | 350 |  |  | "Name plate is at a sea water temperature of 4 °C and district heating temperatures of 40 °C return and 80 °C forward." (The Danish Energy Agency & Energinet 2020. Technology data for el and dh. (40 Comp. hp, seawater 20 MW.) https://ens.dk/en/our-services/projections-and-models/technology-data) | [10 empty] | 5 | 10 |  |  |  | The Danish Energy Agency & Energinet 2020. Technology data for el and dh. (40 Comp. hp, seawater 20 MW.) https://ens.dk/en/our-services/projections-and-models/technology-data
Industry heat pump, geothermal, 2km, 80/40C | Heating and cooling (electric and fuel-based) | district heating or process heat | output | 2030 |  | 13.1 | The Danish Energy Agency & Energinet 2020. Technology data for el and dh. (45.1.b Geothermal DH, 2000m, E.) https://ens.dk/en/our-services/projections-and-models/technology-data | 2690 | The Danish Energy Agency & Energinet 2020. Technology data for el and dh. (45.1.b Geothermal DH, 2000m, E.) https://ens.dk/en/our-services/projections-and-models/technology-data. (in 2015€) | 22500 | The Danish Energy Agency & Energinet 2020. Technology data for el and dh. (45.1.b Geothermal DH, 2000m, E.) https://ens.dk/en/our-services/projections-and-models/technology-data. (in 2015€) | 4.6 | The Danish Energy Agency & Energinet 2020. Technology data for el and dh. (45.1.b Geothermal DH, 2000m, E.) https://ens.dk/en/our-services/projections-and-models/technology-data. (in 2015€) | 30 | The Danish Energy Agency & Energinet 2020. Technology data for el and dh. (45.1.b Geothermal DH, 2000m, E.) https://ens.dk/en/our-services/projections-and-models/technology-data | 20 | 7 | 0.094393 | 253917.17 | TradeRES estimate | 14 | The Danish Energy Agency & Energinet 2020. Technology data for el and dh. (45.1.b Geothermal DH, 2000m, E.) https://ens.dk/en/our-services/projections-and-models/technology-data | [9 empty] | 2 |  |  |  | 20 | The Danish Energy Agency & Energinet 2020. Technology data for el and dh. (45.1.b Geothermal DH, 2000m, E.) https://ens.dk/en/our-services/projections-and-models/technology-data | 866 |  |  | "Net annual average. Part of the geothermal heat is transferred directly to DH water. In combination with an electric heat pump, 68% of geothermal heat can be exchanged directly, leaving 32 as heat source for the heat pump. Temperature of geothermal heat is 68/33 (°C source/return). Temperature of DH water is 80/40 (°C source/return). Auxiliary electricity consumption 6.5-6.6% of heat gen." (The Danish Energy Agency & Energinet 2020. Technology data for el and dh. (45.1.b Geothermal DH, 2000m, E.) https://ens.dk/en/our-services/projections-and-models/technology-data)
Industry heat pump, geothermal, 2km, 80/40C | Heating and cooling (electric and fuel-based) | district heating or process heat | output | 2040 |  | 13.1 | The Danish Energy Agency & Energinet 2020. Technology data for el and dh. (45.1.b Geothermal DH, 2000m, E.) https://ens.dk/en/our-services/projections-and-models/technology-data | 2610 | The Danish Energy Agency & Energinet 2020. Technology data for el and dh. (45.1.b Geothermal DH, 2000m, E.) https://ens.dk/en/our-services/projections-and-models/technology-data. (in 2015€) | 21800 | The Danish Energy Agency & Energinet 2020. Technology data for el and dh. (45.1.b Geothermal DH, 2000m, E.) https://ens.dk/en/our-services/projections-and-models/technology-data. (in 2015€) | 4.6 | The Danish Energy Agency & Energinet 2020. Technology data for el and dh. (45.1.b Geothermal DH, 2000m, E.) https://ens.dk/en/our-services/projections-and-models/technology-data. (in 2015€) | 30 | The Danish Energy Agency & Energinet 2020. Technology data for el and dh. (45.1.b Geothermal DH, 2000m, E.) https://ens.dk/en/our-services/projections-and-models/technology-data | 20 | 7 | 0.094393 | 246365.73 | TradeRES estimate | 14 | The Danish Energy Agency & Energinet 2020. Technology data for el and dh. (45.1.b Geothermal DH, 2000m, E.) https://ens.dk/en/our-services/projections-and-models/technology-data | [9 empty] | 2 |  |  |  | 20 | The Danish Energy Agency & Energinet 2020. Technology data for el and dh. (45.1.b Geothermal DH, 2000m, E.) https://ens.dk/en/our-services/projections-and-models/technology-data | 887 |  |  | "Net annual average. Part of the geothermal heat is transferred directly to DH water. In combination with an electric heat pump, 68% of geothermal heat can be exchanged directly, leaving 32 as heat source for the heat pump. Temperature of geothermal heat is 68/33 (°C source/return). Temperature of DH water is 80/40 (°C source/return). Auxiliary electricity consumption 6.5-6.6% of heat gen." (The Danish Energy Agency & Energinet 2020. Technology data for el and dh. (45.1.b Geothermal DH, 2000m, E.) https://ens.dk/en/our-services/projections-and-models/technology-data)
Industry heat pump, geothermal, 2km, 80/40C | Heating and cooling (electric and fuel-based) | district heating or process heat | output | 2050 |  | 13 | The Danish Energy Agency & Energinet 2020. Technology data for el and dh. (45.1.b Geothermal DH, 2000m, E.) https://ens.dk/en/our-services/projections-and-models/technology-data | 2530 | The Danish Energy Agency & Energinet 2020. Technology data for el and dh. (45.1.b Geothermal DH, 2000m, E.) https://ens.dk/en/our-services/projections-and-models/technology-data. (in 2015€) | 21100 | The Danish Energy Agency & Energinet 2020. Technology data for el and dh. (45.1.b Geothermal DH, 2000m, E.) https://ens.dk/en/our-services/projections-and-models/technology-data. (in 2015€) | 4.3 | The Danish Energy Agency & Energinet 2020. Technology data for el and dh. (45.1.b Geothermal DH, 2000m, E.) https://ens.dk/en/our-services/projections-and-models/technology-data. (in 2015€) | 30 | The Danish Energy Agency & Energinet 2020. Technology data for el and dh. (45.1.b Geothermal DH, 2000m, E.) https://ens.dk/en/our-services/projections-and-models/technology-data | 20 | 7 | 0.094393 | 238814.29 | TradeRES estimate | 14 | The Danish Energy Agency & Energinet 2020. Technology data for el and dh. (45.1.b Geothermal DH, 2000m, E.) https://ens.dk/en/our-services/projections-and-models/technology-data | [9 empty] | 2 |  |  |  | 20 | The Danish Energy Agency & Energinet 2020. Technology data for el and dh. (45.1.b Geothermal DH, 2000m, E.) https://ens.dk/en/our-services/projections-and-models/technology-data | 897 |  |  | "Net annual average. Part of the geothermal heat is transferred directly to DH water. In combination with an electric heat pump, 68% of geothermal heat can be exchanged directly, leaving 32 as heat source for the heat pump. Temperature of geothermal heat is 68/33 (°C source/return). Temperature of DH water is 80/40 (°C source/return). Auxiliary electricity consumption 6.5-6.6% of heat gen." (The Danish Energy Agency & Energinet 2020. Technology data for el and dh. (45.1.b Geothermal DH, 2000m, E.) https://ens.dk/en/our-services/projections-and-models/technology-data)
Industry heat pump, geothermal, 2km, absortion, 80/40C | Heating and cooling (electric and fuel-based) | district heating or process heat | output | 2030 |  | 17.4 | The Danish Energy Agency & Energinet 2020. Technology data for el and dh. (45.2.b Geothermal DH, 2000m, A.) https://ens.dk/en/our-services/projections-and-models/technology-data | 1970 | The Danish Energy Agency & Energinet 2020. Technology data for el and dh. (45.2.b Geothermal DH, 2000m, A.) https://ens.dk/en/our-services/projections-and-models/technology-data. (in 2015€) | 16300 | The Danish Energy Agency & Energinet 2020. Technology data for el and dh. (45.2.b Geothermal DH, 2000m, A.) https://ens.dk/en/our-services/projections-and-models/technology-data. (in 2015€) | 2.9 | The Danish Energy Agency & Energinet 2020. Technology data for el and dh. (45.2.b Geothermal DH, 2000m, A.) https://ens.dk/en/our-services/projections-and-models/technology-data. (in 2015€) | 30 | The Danish Energy Agency & Energinet 2020. Technology data for el and dh. (45.2.b Geothermal DH, 2000m, A.) https://ens.dk/en/our-services/projections-and-models/technology-data | 20 | 7 | 0.094393 | 185954.21 | TradeRES estimate | 14 | The Danish Energy Agency & Energinet 2020. Technology data for el and dh. (45.2.b Geothermal DH, 2000m, A.) https://ens.dk/en/our-services/projections-and-models/technology-data | [9 empty] | 2 |  |  |  | 20 | The Danish Energy Agency & Energinet 2020. Technology data for el and dh. (45.2.b Geothermal DH, 2000m, A.) https://ens.dk/en/our-services/projections-and-models/technology-data | 298 |  |  | "Net annual average. Part of the geothermal heat is transferred directly to DH water. In combination with an electric heat pump, 68% of geothermal heat can be exchanged directly, leaving 32 as heat source for the heat pump. Heat pump according to Ch. 40. Temperature of geothermal heat is 68/33 (°C source/return). Temperature of DH water is 80/40 (°C source/return). Auxiliary electricity consumption 4.9% of heat gen." (The Danish Energy Agency & Energinet 2020. Technology data for el and dh. (45.2.b Geothermal DH, 2000m, A.) https://ens.dk/en/our-services/projections-and-models/technology-data)
Industry heat pump, geothermal, 2km, absortion, 80/40C | Heating and cooling (electric and fuel-based) | district heating or process heat | output | 2040 |  | 17.4 | The Danish Energy Agency & Energinet 2020. Technology data for el and dh. (45.2.b Geothermal DH, 2000m, A.) https://ens.dk/en/our-services/projections-and-models/technology-data | 1910 | The Danish Energy Agency & Energinet 2020. Technology data for el and dh. (45.2.b Geothermal DH, 2000m, A.) https://ens.dk/en/our-services/projections-and-models/technology-data. (in 2015€) | 15800 | The Danish Energy Agency & Energinet 2020. Technology data for el and dh. (45.2.b Geothermal DH, 2000m, A.) https://ens.dk/en/our-services/projections-and-models/technology-data. (in 2015€) | 2.9 | The Danish Energy Agency & Energinet 2020. Technology data for el and dh. (45.2.b Geothermal DH, 2000m, A.) https://ens.dk/en/our-services/projections-and-models/technology-data. (in 2015€) | 30 | The Danish Energy Agency & Energinet 2020. Technology data for el and dh. (45.2.b Geothermal DH, 2000m, A.) https://ens.dk/en/our-services/projections-and-models/technology-data | 20 | 7 | 0.094393 | 180290.63 | TradeRES estimate | 14 | The Danish Energy Agency & Energinet 2020. Technology data for el and dh. (45.2.b Geothermal DH, 2000m, A.) https://ens.dk/en/our-services/projections-and-models/technology-data | [9 empty] | 2 |  |  |  | 20 | The Danish Energy Agency & Energinet 2020. Technology data for el and dh. (45.2.b Geothermal DH, 2000m, A.) https://ens.dk/en/our-services/projections-and-models/technology-data | 300 |  |  | "Net annual average. Part of the geothermal heat is transferred directly to DH water. In combination with an electric heat pump, 68% of geothermal heat can be exchanged directly, leaving 32 as heat source for the heat pump. Heat pump according to Ch. 40. Temperature of geothermal heat is 68/33 (°C source/return). Temperature of DH water is 80/40 (°C source/return). Auxiliary electricity consumption 4.9% of heat gen." (The Danish Energy Agency & Energinet 2020. Technology data for el and dh. (45.2.b Geothermal DH, 2000m, A.) https://ens.dk/en/our-services/projections-and-models/technology-data)
Industry heat pump, geothermal, 2km, absortion, 80/40C | Heating and cooling (electric and fuel-based) | district heating or process heat | output | 2050 |  | 17.3 | The Danish Energy Agency & Energinet 2020. Technology data for el and dh. (45.2.b Geothermal DH, 2000m, A.) https://ens.dk/en/our-services/projections-and-models/technology-data | 1850 | The Danish Energy Agency & Energinet 2020. Technology data for el and dh. (45.2.b Geothermal DH, 2000m, A.) https://ens.dk/en/our-services/projections-and-models/technology-data. (in 2015€) | 15300 | The Danish Energy Agency & Energinet 2020. Technology data for el and dh. (45.2.b Geothermal DH, 2000m, A.) https://ens.dk/en/our-services/projections-and-models/technology-data. (in 2015€) | 2.8 | The Danish Energy Agency & Energinet 2020. Technology data for el and dh. (45.2.b Geothermal DH, 2000m, A.) https://ens.dk/en/our-services/projections-and-models/technology-data. (in 2015€) | 30 | The Danish Energy Agency & Energinet 2020. Technology data for el and dh. (45.2.b Geothermal DH, 2000m, A.) https://ens.dk/en/our-services/projections-and-models/technology-data | 20 | 7 | 0.094393 | 174627.05 | TradeRES estimate | 14 | The Danish Energy Agency & Energinet 2020. Technology data for el and dh. (45.2.b Geothermal DH, 2000m, A.) https://ens.dk/en/our-services/projections-and-models/technology-data | [9 empty] | 2 |  |  |  | 20 | The Danish Energy Agency & Energinet 2020. Technology data for el and dh. (45.2.b Geothermal DH, 2000m, A.) https://ens.dk/en/our-services/projections-and-models/technology-data | 303 |  |  | "Net annual average. Part of the geothermal heat is transferred directly to DH water. In combination with an electric heat pump, 68% of geothermal heat can be exchanged directly, leaving 32 as heat source for the heat pump. Heat pump according to Ch. 40. Temperature of geothermal heat is 68/33 (°C source/return). Temperature of DH water is 80/40 (°C source/return). Auxiliary electricity consumption 4.9% of heat gen." (The Danish Energy Agency & Energinet 2020. Technology data for el and dh. (45.2.b Geothermal DH, 2000m, A.) https://ens.dk/en/our-services/projections-and-models/technology-data)
Industry heat pump, up to 150C | Heating and cooling (electric and fuel-based) | process heat | output | 2030 |  | 1.5 | The Danish Energy Agency & Energinet 2020. Technology data for industrial process heat. (302.b High temp. hp up to 150.) https://ens.dk/en/our-services/projections-and-models/technology-data | 930 | The Danish Energy Agency & Energinet 2020. Technology data for industrial process heat. (302.b High temp. hp up to 150.) https://ens.dk/en/our-services/projections-and-models/technology-data. (in 2015€) | 870 | The Danish Energy Agency & Energinet 2020. Technology data for industrial process heat. (302.b High temp. hp up to 150.) https://ens.dk/en/our-services/projections-and-models/technology-data. (in 2015€) | 3.2 | The Danish Energy Agency & Energinet 2020. Technology data for industrial process heat. (302.b High temp. hp up to 150.) https://ens.dk/en/our-services/projections-and-models/technology-data. (in 2015€) | 20 | The Danish Energy Agency & Energinet 2020. Technology data for industrial process heat. (302.b High temp. hp up to 150.) https://ens.dk/en/our-services/projections-and-models/technology-data | 20 | 7 | 0.094393 | 87785.49 | TradeRES estimate | 3.5 | The Danish Energy Agency & Energinet 2020. Technology data for industrial process heat. (302.b High temp. hp up to 150.) https://ens.dk/en/our-services/projections-and-models/technology-data | N/A | [7 empty] | 0.25 | 1 |  |  |  | 25 | The Danish Energy Agency & Energinet 2020. Technology data for industrial process heat. (302.b High temp. hp up to 150.) https://ens.dk/en/our-services/projections-and-models/technology-data | 310 |  |  | "Total efficiency, nominel load. Heat source supply/return 80/50 C" (The Danish Energy Agency & Energinet 2020. Technology data for industrial process heat. (302.b High temp. hp up to 150.) https://ens.dk/en/our-services/projections-and-models/technology-data)
Industry heat pump, up to 150C | Heating and cooling (electric and fuel-based) | process heat | output | 2040 |  | 1.5 | The Danish Energy Agency & Energinet 2020. Technology data for industrial process heat. (302.b High temp. hp up to 150.) https://ens.dk/en/our-services/projections-and-models/technology-data | 880 | The Danish Energy Agency & Energinet 2020. Technology data for industrial process heat. (302.b High temp. hp up to 150.) https://ens.dk/en/our-services/projections-and-models/technology-data. (in 2015€) | 800 | The Danish Energy Agency & Energinet 2020. Technology data for industrial process heat. (302.b High temp. hp up to 150.) https://ens.dk/en/our-services/projections-and-models/technology-data. (in 2015€) | 3.2 | The Danish Energy Agency & Energinet 2020. Technology data for industrial process heat. (302.b High temp. hp up to 150.) https://ens.dk/en/our-services/projections-and-models/technology-data. (in 2015€) | 20 | The Danish Energy Agency & Energinet 2020. Technology data for industrial process heat. (302.b High temp. hp up to 150.) https://ens.dk/en/our-services/projections-and-models/technology-data | 20 | 7 | 0.094393 | 83065.84 | TradeRES estimate | 3.5 | The Danish Energy Agency & Energinet 2020. Technology data for industrial process heat. (302.b High temp. hp up to 150.) https://ens.dk/en/our-services/projections-and-models/technology-data | N/A | [7 empty] | 0.25 | 1 |  |  |  | 25 | The Danish Energy Agency & Energinet 2020. Technology data for industrial process heat. (302.b High temp. hp up to 150.) https://ens.dk/en/our-services/projections-and-models/technology-data | 320 |  |  | "Total efficiency, nominel load. Heat source supply/return 80/50 C" (The Danish Energy Agency & Energinet 2020. Technology data for industrial process heat. (302.b High temp. hp up to 150.) https://ens.dk/en/our-services/projections-and-models/technology-data)
Industry heat pump, up to 150C | Heating and cooling (electric and fuel-based) | process heat | output | 2050 |  | 1.5 | The Danish Energy Agency & Energinet 2020. Technology data for industrial process heat. (302.b High temp. hp up to 150.) https://ens.dk/en/our-services/projections-and-models/technology-data | 840 | The Danish Energy Agency & Energinet 2020. Technology data for industrial process heat. (302.b High temp. hp up to 150.) https://ens.dk/en/our-services/projections-and-models/technology-data. (in 2015€) | 720 | The Danish Energy Agency & Energinet 2020. Technology data for industrial process heat. (302.b High temp. hp up to 150.) https://ens.dk/en/our-services/projections-and-models/technology-data. (in 2015€) | 3.1 | The Danish Energy Agency & Energinet 2020. Technology data for industrial process heat. (302.b High temp. hp up to 150.) https://ens.dk/en/our-services/projections-and-models/technology-data. (in 2015€) | 20 | The Danish Energy Agency & Energinet 2020. Technology data for industrial process heat. (302.b High temp. hp up to 150.) https://ens.dk/en/our-services/projections-and-models/technology-data | 20 | 7 | 0.094393 | 79290.12 | TradeRES estimate | 3.5 | The Danish Energy Agency & Energinet 2020. Technology data for industrial process heat. (302.b High temp. hp up to 150.) https://ens.dk/en/our-services/projections-and-models/technology-data | N/A | [7 empty] | 0.25 | 1 |  |  |  | 25 | The Danish Energy Agency & Energinet 2020. Technology data for industrial process heat. (302.b High temp. hp up to 150.) https://ens.dk/en/our-services/projections-and-models/technology-data | 325 |  |  | "Total efficiency, nominel load. Heat source supply/return 80/50 C" (The Danish Energy Agency & Energinet 2020. Technology data for industrial process heat. (302.b High temp. hp up to 150.) https://ens.dk/en/our-services/projections-and-models/technology-data)
Industry electric heater/boiler | Heating and cooling (electric and fuel-based) | district heating or process heat | output | 2030 |  | 10 | The Danish Energy Agency & Energinet 2020. Technology data for el and dh. (41 Electric Boilers.) https://ens.dk/en/our-services/projections-and-models/technology-data | 60 | The Danish Energy Agency & Energinet 2020. Technology data for el and dh. (41 Electric Boilers.) https://ens.dk/en/our-services/projections-and-models/technology-data. (in 2015€) | 1020 | The Danish Energy Agency & Energinet 2020. Technology data for el and dh. (41 Electric Boilers.) https://ens.dk/en/our-services/projections-and-models/technology-data. (in 2015€) | 1 | The Danish Energy Agency & Energinet 2020. Technology data for el and dh. (41 Electric Boilers.) https://ens.dk/en/our-services/projections-and-models/technology-data. (in 2015€) | 20 | The Danish Energy Agency & Energinet 2020. Technology data for el and dh. (41 Electric Boilers.) https://ens.dk/en/our-services/projections-and-models/technology-data | 20 | 7 | 0.094393 | 5663.58 | TradeRES estimate | 1 | The Danish Energy Agency & Energinet 2020. Technology data for el and dh. (41 Electric Boilers.) https://ens.dk/en/our-services/projections-and-models/technology-data | 0 | [7 empty] | 0.008 | 0.08 |  |  |  | 5 | The Danish Energy Agency & Energinet 2020. Technology data for el and dh. (41 Electric Boilers.) https://ens.dk/en/our-services/projections-and-models/technology-data | 99 |  |  | The Danish Energy Agency & Energinet 2020. Technology data for el and dh. (41 Electric Boilers.) https://ens.dk/en/our-services/projections-and-models/technology-data | [10 empty] | 100 | 100 |  |  |  | The Danish Energy Agency & Energinet 2020. Technology data for el and dh. (41 Electric Boilers.) https://ens.dk/en/our-services/projections-and-models/technology-data
Industry electric heater/boiler | Heating and cooling (electric and fuel-based) | district heating or process heat | output | 2050 |  | 10 | The Danish Energy Agency & Energinet 2020. Technology data for el and dh. (41 Electric Boilers.) https://ens.dk/en/our-services/projections-and-models/technology-data | 60 | The Danish Energy Agency & Energinet 2020. Technology data for el and dh. (41 Electric Boilers.) https://ens.dk/en/our-services/projections-and-models/technology-data. (in 2015€) | 920 | The Danish Energy Agency & Energinet 2020. Technology data for el and dh. (41 Electric Boilers.) https://ens.dk/en/our-services/projections-and-models/technology-data. (in 2015€) | 1 | The Danish Energy Agency & Energinet 2020. Technology data for el and dh. (41 Electric Boilers.) https://ens.dk/en/our-services/projections-and-models/technology-data. (in 2015€) | 20 | The Danish Energy Agency & Energinet 2020. Technology data for el and dh. (41 Electric Boilers.) https://ens.dk/en/our-services/projections-and-models/technology-data | 20 | 7 | 0.094393 | 5663.58 | TradeRES estimate | 1 | The Danish Energy Agency & Energinet 2020. Technology data for el and dh. (41 Electric Boilers.) https://ens.dk/en/our-services/projections-and-models/technology-data | 0 | [7 empty] | 0.008 | 0.08 |  |  |  | 5 | The Danish Energy Agency & Energinet 2020. Technology data for el and dh. (41 Electric Boilers.) https://ens.dk/en/our-services/projections-and-models/technology-data | 99 |  |  | The Danish Energy Agency & Energinet 2020. Technology data for el and dh. (41 Electric Boilers.) https://ens.dk/en/our-services/projections-and-models/technology-data | [10 empty] | 100 | 100 |  |  |  | The Danish Energy Agency & Energinet 2020. Technology data for el and dh. (41 Electric Boilers.) https://ens.dk/en/our-services/projections-and-models/technology-data
Industry gas heater/boiler | Heating and cooling (electric and fuel-based) | district heating or process heat | output | 2030 |  | 5.25 | The Danish Energy Agency & Energinet 2020. Technology data for el and dh. (44 Natural Gas DH Only.) https://ens.dk/en/our-services/projections-and-models/technology-data | 50 | The Danish Energy Agency & Energinet 2020. Technology data for el and dh. (44 Natural Gas DH Only.) https://ens.dk/en/our-services/projections-and-models/technology-data. (in 2015€) | 1900 | The Danish Energy Agency & Energinet 2020. Technology data for el and dh. (44 Natural Gas DH Only.) https://ens.dk/en/our-services/projections-and-models/technology-data. (in 2015€) | 1 | The Danish Energy Agency & Energinet 2020. Technology data for el and dh. (44 Natural Gas DH Only.) https://ens.dk/en/our-services/projections-and-models/technology-data. (in 2015€) | 25 | The Danish Energy Agency & Energinet 2020. Technology data for el and dh. (44 Natural Gas DH Only.) https://ens.dk/en/our-services/projections-and-models/technology-data | 20 | 7 | 0.094393 | 4719.65 | TradeRES estimate | 2.8 | The Danish Energy Agency & Energinet 2020. Technology data for el and dh. (44 Natural Gas DH Only.) https://ens.dk/en/our-services/projections-and-models/technology-data | [8 empty] | 0.1 | 0.4 |  |  |  | 15 | The Danish Energy Agency & Energinet 2020. Technology data for el and dh. (44 Natural Gas DH Only.) https://ens.dk/en/our-services/projections-and-models/technology-data | 106 |  |  | The Danish Energy Agency & Energinet 2020. Technology data for el and dh. (44 Natural Gas DH Only.) https://ens.dk/en/our-services/projections-and-models/technology-data | [10 empty] | N/A | N/A
Industry gas heater/boiler | Heating and cooling (electric and fuel-based) | district heating or process heat | output | 2050 |  | 5.25 | The Danish Energy Agency & Energinet 2020. Technology data for el and dh. (44 Natural Gas DH Only.) https://ens.dk/en/our-services/projections-and-models/technology-data | 50 | The Danish Energy Agency & Energinet 2020. Technology data for el and dh. (44 Natural Gas DH Only.) https://ens.dk/en/our-services/projections-and-models/technology-data. (in 2015€) | 1700 | The Danish Energy Agency & Energinet 2020. Technology data for el and dh. (44 Natural Gas DH Only.) https://ens.dk/en/our-services/projections-and-models/technology-data. (in 2015€) | 1 | The Danish Energy Agency & Energinet 2020. Technology data for el and dh. (44 Natural Gas DH Only.) https://ens.dk/en/our-services/projections-and-models/technology-data. (in 2015€) | 25 | The Danish Energy Agency & Energinet 2020. Technology data for el and dh. (44 Natural Gas DH Only.) https://ens.dk/en/our-services/projections-and-models/technology-data | 20 | 7 | 0.094393 | 4719.65 | TradeRES estimate | 2.8 | The Danish Energy Agency & Energinet 2020. Technology data for el and dh. (44 Natural Gas DH Only.) https://ens.dk/en/our-services/projections-and-models/technology-data | [8 empty] | 0.1 | 0.4 |  |  |  | 15 | The Danish Energy Agency & Energinet 2020. Technology data for el and dh. (44 Natural Gas DH Only.) https://ens.dk/en/our-services/projections-and-models/technology-data | 106 |  |  | The Danish Energy Agency & Energinet 2020. Technology data for el and dh. (44 Natural Gas DH Only.) https://ens.dk/en/our-services/projections-and-models/technology-data | [10 empty] | N/A | N/A
Industry biomass boiler, wood pellets | Heating and cooling (electric and fuel-based) | district heating or process heat | output | 2030 |  | 6.1 | The Danish Energy Agency & Energinet 2020. Technology data for el and dh. (09b Wood Pellets HOP.) https://ens.dk/en/our-services/projections-and-models/technology-data | 680 | The Danish Energy Agency & Energinet 2020. Technology data for el and dh. (09b Wood Pellets HOP.) https://ens.dk/en/our-services/projections-and-models/technology-data. (in 2015€) | 31000 | The Danish Energy Agency & Energinet 2020. Technology data for el and dh. (09b Wood Pellets HOP.) https://ens.dk/en/our-services/projections-and-models/technology-data. (in 2015€) | 2.62 | The Danish Energy Agency & Energinet 2020. Technology data for el and dh. (09b Wood Pellets HOP.) https://ens.dk/en/our-services/projections-and-models/technology-data. (in 2015€) | 25 | The Danish Energy Agency & Energinet 2020. Technology data for el and dh. (09b Wood Pellets HOP.) https://ens.dk/en/our-services/projections-and-models/technology-data | 20 | 7 | 0.094393 | 64187.24 | TradeRES estimate | 21 | The Danish Energy Agency & Energinet 2020. Technology data for el and dh. (09b Wood Pellets HOP.) https://ens.dk/en/our-services/projections-and-models/technology-data | [8 empty] | 0.3 | 0.5 |  |  |  | 40 | The Danish Energy Agency & Energinet 2020. Technology data for el and dh. (09b Wood Pellets HOP.) https://ens.dk/en/our-services/projections-and-models/technology-data | 101.2 |  |  | "Since wood pellets are relatively dry there is often only a minor efficiency advantage in using flue gas condensation. The stated total efficiency does NOT consider auxiliary electricity consumption." (The Danish Energy Agency & Energinet 2020. Technology data for el and dh. (09b Wood Pellets HOP.) https://ens.dk/en/our-services/projections-and-models/technology-data) | [10 empty] | N/A | N/A
Industry biomass boiler, wood pellets | Heating and cooling (electric and fuel-based) | district heating or process heat | output | 2050 |  | 6.1 | The Danish Energy Agency & Energinet 2020. Technology data for el and dh. (09b Wood Pellets HOP.) https://ens.dk/en/our-services/projections-and-models/technology-data | 610 | The Danish Energy Agency & Energinet 2020. Technology data for el and dh. (09b Wood Pellets HOP.) https://ens.dk/en/our-services/projections-and-models/technology-data. (in 2015€) | 27900 | The Danish Energy Agency & Energinet 2020. Technology data for el and dh. (09b Wood Pellets HOP.) https://ens.dk/en/our-services/projections-and-models/technology-data. (in 2015€) | 2.95 | The Danish Energy Agency & Energinet 2020. Technology data for el and dh. (09b Wood Pellets HOP.) https://ens.dk/en/our-services/projections-and-models/technology-data. (in 2015€) | 25 | The Danish Energy Agency & Energinet 2020. Technology data for el and dh. (09b Wood Pellets HOP.) https://ens.dk/en/our-services/projections-and-models/technology-data | 20 | 7 | 0.094393 | 57579.73 | TradeRES estimate | 21 | The Danish Energy Agency & Energinet 2020. Technology data for el and dh. (09b Wood Pellets HOP.) https://ens.dk/en/our-services/projections-and-models/technology-data | [8 empty] | 0.3 | 0.5 |  |  |  | 40 | The Danish Energy Agency & Energinet 2020. Technology data for el and dh. (09b Wood Pellets HOP.) https://ens.dk/en/our-services/projections-and-models/technology-data | 101.2 |  |  | "Since wood pellets are relatively dry there is often only a minor efficiency advantage in using flue gas condensation. The stated total efficiency does NOT consider auxiliary electricity consumption." (The Danish Energy Agency & Energinet 2020. Technology data for el and dh. (09b Wood Pellets HOP.) https://ens.dk/en/our-services/projections-and-models/technology-data) | [10 empty] | N/A | N/A
Industry nuclear heater/boiler | Heating and cooling (electric and fuel-based) | district heating or process heat | output |  |  | 200 | Educated guess | 1000 | Educated guess | 28000 | Educated guess | 1.2 | Educated guess |  |  | 20 | 7 | 0.094393 | 94393 | TradeRES estimate | [13 empty] | 24 | 24 | 40 | Educated guess | 100 |  |  | Educated guess | 0.66667 | Educated guess
Solar district heating | Heating and cooling (electric and fuel-based) | district heating or process heat | output | 2030 |  |  | The Danish Energy Agency & Energinet 2020. Technology data for el and dh. (46 Solar District Heating.) https://ens.dk/en/our-services/projections-and-models/technology-data | 180 | "Investment cost of total solar systems excluding diurnal heat storage, €/m2 (collector area)" (The Danish Energy Agency & Energinet 2020. Technology data for el and dh. (46 Solar District Heating.) https://ens.dk/en/our-services/projections-and-models/technology-data.) (in 2015€) | 0.04 | "€/m2/year (collector area)" (The Danish Energy Agency & Energinet 2020. Technology data for el and dh. (46 Solar District Heating.) https://ens.dk/en/our-services/projections-and-models/technology-data.) (in 2015€) | 0.3 | The Danish Energy Agency & Energinet 2020. Technology data for el and dh. (46 Solar District Heating.) https://ens.dk/en/our-services/projections-and-models/technology-data. (in 2015€) | 30 | The Danish Energy Agency & Energinet 2020. Technology data for el and dh. (46 Solar District Heating.) https://ens.dk/en/our-services/projections-and-models/technology-data | 20 | 7 | 0.094393 | 16990.74 | TradeRES estimate | N/A | [9 empty] | N/A | N/A |  |  |  | N/A |  | 48 |  |  | net annual average (The Danish Energy Agency & Energinet 2020. Technology data for el and dh. (46 Solar District Heating.) https://ens.dk/en/our-services/projections-and-models/technology-data) | [10 empty] | N/A | N/A
Solar district heating | Heating and cooling (electric and fuel-based) | district heating or process heat | output | 2050 |  |  | The Danish Energy Agency & Energinet 2020. Technology data for el and dh. (46 Solar District Heating.) https://ens.dk/en/our-services/projections-and-models/technology-data | 170 | "Investment cost of total solar systems excluding diurnal heat storage, €/m2 (collector area)" (The Danish Energy Agency & Energinet 2020. Technology data for el and dh. (46 Solar District Heating.) https://ens.dk/en/our-services/projections-and-models/technology-data.) (in 2015€) | 0.04 | "€/m2/year (collector area)" (The Danish Energy Agency & Energinet 2020. Technology data for el and dh. (46 Solar District Heating.) https://ens.dk/en/our-services/projections-and-models/technology-data.) (in 2015€) | 0.35 | The Danish Energy Agency & Energinet 2020. Technology data for el and dh. (46 Solar District Heating.) https://ens.dk/en/our-services/projections-and-models/technology-data. (in 2015€) | 30 | The Danish Energy Agency & Energinet 2020. Technology data for el and dh. (46 Solar District Heating.) https://ens.dk/en/our-services/projections-and-models/technology-data | 20 | 7 | 0.094393 | 16046.81 | TradeRES estimate | N/A | [9 empty] | N/A | N/A |  |  |  | N/A |  | 50 |  |  | net annual average (The Danish Energy Agency & Energinet 2020. Technology data for el and dh. (46 Solar District Heating.) https://ens.dk/en/our-services/projections-and-models/technology-data) | [10 empty] | N/A | N/A
CCGT CHP backpressure | Heating and cooling (electric and fuel-based) | electricity | output | 2030 |  | 55 | The Danish Energy Agency & Energinet 2020. Technology data for el and dh. (05 Gas turb. CC, Back-pressure.) https://ens.dk/en/our-services/projections-and-models/technology-data | 1200 | The Danish Energy Agency & Energinet 2020. Technology data for el and dh. (05 Gas turb. CC, Back-pressure.) https://ens.dk/en/our-services/projections-and-models/technology-data. (in 2015€) | 27800 | The Danish Energy Agency & Energinet 2020. Technology data for el and dh. (05 Gas turb. CC, Back-pressure.) https://ens.dk/en/our-services/projections-and-models/technology-data. (in 2015€) | 4.2 | The Danish Energy Agency & Energinet 2020. Technology data for el and dh. (05 Gas turb. CC, Back-pressure.) https://ens.dk/en/our-services/projections-and-models/technology-data. (in 2015€) | 25 | The Danish Energy Agency & Energinet 2020. Technology data for el and dh. (05 Gas turb. CC, Back-pressure.) https://ens.dk/en/our-services/projections-and-models/technology-data | 20 | 7 | 0.094393 | 113271.6 | TradeRES estimate | 14 | The Danish Energy Agency & Energinet 2020. Technology data for el and dh. (05 Gas turb. CC, Back-pressure.) https://ens.dk/en/our-services/projections-and-models/technology-data | [8 empty] | 1 | 2.5 |  |  |  | 40 | The Danish Energy Agency & Energinet 2020. Technology data for el and dh. (05 Gas turb. CC, Back-pressure.) https://ens.dk/en/our-services/projections-and-models/technology-data | 53 |  |  | The Danish Energy Agency & Energinet 2020. Technology data for el and dh. (05 Gas turb. CC, Back-pressure.) https://ens.dk/en/our-services/projections-and-models/technology-data | [10 empty] | N/A | 15 |  |  |  | The Danish Energy Agency & Energinet 2020. Technology data for el and dh. (05 Gas turb. CC, Back-pressure.) https://ens.dk/en/our-services/projections-and-models/technology-data
CCGT CHP backpressure | Heating and cooling (electric and fuel-based) | electricity | output | 2050 |  | 55 | The Danish Energy Agency & Energinet 2020. Technology data for el and dh. (05 Gas turb. CC, Back-pressure.) https://ens.dk/en/our-services/projections-and-models/technology-data | 1100 | The Danish Energy Agency & Energinet 2020. Technology data for el and dh. (05 Gas turb. CC, Back-pressure.) https://ens.dk/en/our-services/projections-and-models/technology-data. (in 2015€) | 26000 | The Danish Energy Agency & Energinet 2020. Technology data for el and dh. (05 Gas turb. CC, Back-pressure.) https://ens.dk/en/our-services/projections-and-models/technology-data. (in 2015€) | 4 | The Danish Energy Agency & Energinet 2020. Technology data for el and dh. (05 Gas turb. CC, Back-pressure.) https://ens.dk/en/our-services/projections-and-models/technology-data. (in 2015€) | 25 | The Danish Energy Agency & Energinet 2020. Technology data for el and dh. (05 Gas turb. CC, Back-pressure.) https://ens.dk/en/our-services/projections-and-models/technology-data | 20 | 7 | 0.094393 | 103832.3 | TradeRES estimate | 14 | The Danish Energy Agency & Energinet 2020. Technology data for el and dh. (05 Gas turb. CC, Back-pressure.) https://ens.dk/en/our-services/projections-and-models/technology-data | [8 empty] | 1 | 2 |  |  |  | 40 | The Danish Energy Agency & Energinet 2020. Technology data for el and dh. (05 Gas turb. CC, Back-pressure.) https://ens.dk/en/our-services/projections-and-models/technology-data | 55 |  |  | The Danish Energy Agency & Energinet 2020. Technology data for el and dh. (05 Gas turb. CC, Back-pressure.) https://ens.dk/en/our-services/projections-and-models/technology-data | [10 empty] | N/A | 15 |  |  |  | The Danish Energy Agency & Energinet 2020. Technology data for el and dh. (05 Gas turb. CC, Back-pressure.) https://ens.dk/en/our-services/projections-and-models/technology-data
CCGT CHP backpressure | Heating and cooling (electric and fuel-based) | district heating or process heat | output | 2030 | [13 empty] | 0 | 0 | [18 empty] | 37.8571 |  |  | The Danish Energy Agency & Energinet 2020. Technology data for el and dh. (05 Gas turb. CC, Back-pressure.) https://ens.dk/en/our-services/projections-and-models/technology-data
CCGT CHP backpressure | Heating and cooling (electric and fuel-based) | district heating or process heat | output | 2050 | [13 empty] | 0 | 0 | [18 empty] | 35.4839 |  |  | The Danish Energy Agency & Energinet 2020. Technology data for el and dh. (05 Gas turb. CC, Back-pressure.) https://ens.dk/en/our-services/projections-and-models/technology-data
Biomass CHP, wood pellets | Heating and cooling (electric and fuel-based) | electricity | output | 2030 |  | 24.7 | The Danish Energy Agency & Energinet 2020. Technology data for el and dh. (09b Wood Pellets, Medium.) https://ens.dk/en/our-services/projections-and-models/technology-data | 2900 | The Danish Energy Agency & Energinet 2020. Technology data for el and dh. (09b Wood Pellets, Medium.) https://ens.dk/en/our-services/projections-and-models/technology-data. (in 2015€) | 117000 | The Danish Energy Agency & Energinet 2020. Technology data for el and dh. (09b Wood Pellets, Medium.) https://ens.dk/en/our-services/projections-and-models/technology-data. (in 2015€) | 1.9 | The Danish Energy Agency & Energinet 2020. Technology data for el and dh. (09b Wood Pellets, Medium.) https://ens.dk/en/our-services/projections-and-models/technology-data. (in 2015€) | 25 | The Danish Energy Agency & Energinet 2020. Technology data for el and dh. (09b Wood Pellets, Medium.) https://ens.dk/en/our-services/projections-and-models/technology-data | 20 | 7 | 0.094393 | 273739.7 | TradeRES estimate | 21 | The Danish Energy Agency & Energinet 2020. Technology data for el and dh. (09b Wood Pellets, Medium.) https://ens.dk/en/our-services/projections-and-models/technology-data | [8 empty] | 0.25 | 8 |  |  |  | 15 | The Danish Energy Agency & Energinet 2020. Technology data for el and dh. (09b Wood Pellets, Medium.) https://ens.dk/en/our-services/projections-and-models/technology-data | 30.9 |  |  | The Danish Energy Agency & Energinet 2020. Technology data for el and dh. (09b Wood Pellets, Medium.) https://ens.dk/en/our-services/projections-and-models/technology-data | [10 empty] | N/A | 10 |  |  |  | The Danish Energy Agency & Energinet 2020. Technology data for el and dh. (09b Wood Pellets, Medium.) https://ens.dk/en/our-services/projections-and-models/technology-data
Biomass CHP, wood pellets | Heating and cooling (electric and fuel-based) | electricity | output | 2050 |  | 24.4 | The Danish Energy Agency & Energinet 2020. Technology data for el and dh. (09b Wood Pellets, Medium.) https://ens.dk/en/our-services/projections-and-models/technology-data | 2700 | The Danish Energy Agency & Energinet 2020. Technology data for el and dh. (09b Wood Pellets, Medium.) https://ens.dk/en/our-services/projections-and-models/technology-data. (in 2015€) | 108000 | The Danish Energy Agency & Energinet 2020. Technology data for el and dh. (09b Wood Pellets, Medium.) https://ens.dk/en/our-services/projections-and-models/technology-data. (in 2015€) | 1.9 | The Danish Energy Agency & Energinet 2020. Technology data for el and dh. (09b Wood Pellets, Medium.) https://ens.dk/en/our-services/projections-and-models/technology-data. (in 2015€) | 25 | The Danish Energy Agency & Energinet 2020. Technology data for el and dh. (09b Wood Pellets, Medium.) https://ens.dk/en/our-services/projections-and-models/technology-data | 20 | 7 | 0.094393 | 254861.1 | TradeRES estimate | 21 | The Danish Energy Agency & Energinet 2020. Technology data for el and dh. (09b Wood Pellets, Medium.) https://ens.dk/en/our-services/projections-and-models/technology-data | [8 empty] | 0.25 | 8 |  |  |  | 15 | The Danish Energy Agency & Energinet 2020. Technology data for el and dh. (09b Wood Pellets, Medium.) https://ens.dk/en/our-services/projections-and-models/technology-data | 30.5 |  |  | The Danish Energy Agency & Energinet 2020. Technology data for el and dh. (09b Wood Pellets, Medium.) https://ens.dk/en/our-services/projections-and-models/technology-data | [10 empty] | N/A | 10 |  |  |  | The Danish Energy Agency & Energinet 2020. Technology data for el and dh. (09b Wood Pellets, Medium.) https://ens.dk/en/our-services/projections-and-models/technology-data
Biomass CHP, wood pellets | Heating and cooling (electric and fuel-based) | district heating or process heat | output | 2030 |  | 54.04 | The Danish Energy Agency & Energinet 2020. Technology data for el and dh. (09b Wood Pellets, Medium.) https://ens.dk/en/our-services/projections-and-models/technology-data | [10 empty] | 0 | 0 | [18 empty] | 67.6 |  |  | The Danish Energy Agency & Energinet 2020. Technology data for el and dh. (09b Wood Pellets, Medium.) https://ens.dk/en/our-services/projections-and-models/technology-data
Biomass CHP, wood pellets | Heating and cooling (electric and fuel-based) | district heating or process heat | output | 2050 |  | 54.4 | The Danish Energy Agency & Energinet 2020. Technology data for el and dh. (09b Wood Pellets, Medium.) https://ens.dk/en/our-services/projections-and-models/technology-data | [10 empty] | 0 | 0 | [18 empty] | 68 |  |  | The Danish Energy Agency & Energinet 2020. Technology data for el and dh. (09b Wood Pellets, Medium.) https://ens.dk/en/our-services/projections-and-models/technology-data
Nuclear CHP | Heating and cooling (electric and fuel-based) | electricity | output |  |  | 45 | Educated guess | 5067 | Educated guess | 126700 | Educated guess | 4 | Educated guess |  |  | 20 | 7 | 0.094393 | 478289.331 | [14 empty] | 24 | 24 | 40 | Educated guess | 0.225 |  |  | Educated guess | 0.66667 | Educated guess |  |  | 50 | 4.07 | Educated guess
Nuclear CHP | Heating and cooling (electric and fuel-based) | district heating or process heat | output |  |  | 50 | Possible to increase heat output to 150MW, which decreases electricity output to 15MW. (Educated guess) |  |  |  |  | 1.2 | Educated guess |  |  |  |  | 0 | 0 | [18 empty] | 0.25
Lithium-ion battery | Storage | electricity | output | 2030 |  | 21 | The Danish Energy Agency & Energinet 2020. Technology data for energy storage. (180 Lithium Ion Battery.) https://ens.dk/en/our-services/projections-and-models/technology-data | 160 | The Danish Energy Agency & Energinet 2020. Technology data for energy storage. (180 Lithium Ion Battery.) https://ens.dk/en/our-services/projections-and-models/technology-data. (in 2015€) | 540 | The Danish Energy Agency & Energinet 2020. Technology data for energy storage. (180 Lithium Ion Battery.) https://ens.dk/en/our-services/projections-and-models/technology-data. (in 2015€) | 1.8 | The Danish Energy Agency & Energinet 2020. Technology data for energy storage. (180 Lithium Ion Battery.) https://ens.dk/en/our-services/projections-and-models/technology-data. (in 2015€) | 25 | The Danish Energy Agency & Energinet 2020. Technology data for energy storage. (180 Lithium Ion Battery.) https://ens.dk/en/our-services/projections-and-models/technology-data | 20 | 7 | 0.094393 | 15102.88 | TradeRES estimate | 0.7 | The Danish Energy Agency & Energinet 2020. Technology data for energy storage. (180 Lithium Ion Battery.) https://ens.dk/en/our-services/projections-and-models/technology-data | [15 empty] | 97.5 | 95.5 |  | higher value: DC, lower value: AC estimate (The Danish Energy Agency & Energinet 2020. Technology data for energy storage. (180 Lithium Ion Battery.) https://ens.dk/en/our-services/projections-and-models/technology-data) |  |  |  |  | 0 | 0 |  | 100 | 100 | 100 | 100 | 100 | 100 | 100 | 100 | "Response time from idle/full-rated charge to full-rated discharge (sec): <0.08" (The Danish Energy Agency & Energinet 2020. Technology data for energy storage. (180 Lithium Ion Battery.) https://ens.dk/en/our-services/projections-and-models/technology-data)
Lithium-ion battery | Storage | electricity | input | 2030 |  | 3.5 | The Danish Energy Agency & Energinet 2020. Technology data for energy storage. (180 Lithium Ion Battery.) https://ens.dk/en/our-services/projections-and-models/technology-data | N/A | The Danish Energy Agency & Energinet 2020. Technology data for energy storage. (180 Lithium Ion Battery.) https://ens.dk/en/our-services/projections-and-models/technology-data. (in 2015€) | N/A | The Danish Energy Agency & Energinet 2020. Technology data for energy storage. (180 Lithium Ion Battery.) https://ens.dk/en/our-services/projections-and-models/technology-data. (in 2015€) | N/A | The Danish Energy Agency & Energinet 2020. Technology data for energy storage. (180 Lithium Ion Battery.) https://ens.dk/en/our-services/projections-and-models/technology-data. (in 2015€) | 25 | The Danish Energy Agency & Energinet 2020. Technology data for energy storage. (180 Lithium Ion Battery.) https://ens.dk/en/our-services/projections-and-models/technology-data | 20 | 7 | 0.094393 | #VALUE! | TradeRES estimate | 0.7 | The Danish Energy Agency & Energinet 2020. Technology data for energy storage. (180 Lithium Ion Battery.) https://ens.dk/en/our-services/projections-and-models/technology-data | [15 empty] | 98.5 | 96.5 |  | higher value: DC, lower value: AC estimate (The Danish Energy Agency & Energinet 2020. Technology data for energy storage. (180 Lithium Ion Battery.) https://ens.dk/en/our-services/projections-and-models/technology-data) |  |  |  |  | 0 | 0 |  | 100 | 100 | 100 | 100 | 100 | 100 | 100 | 100 | "Response time from idle/full-rated charge to full-rated discharge (sec): <0.08" (The Danish Energy Agency & Energinet 2020. Technology data for energy storage. (180 Lithium Ion Battery.) https://ens.dk/en/our-services/projections-and-models/technology-data)
Lithium-ion battery | Storage |  | storage | 2030 |  | 7 | The Danish Energy Agency & Energinet 2020. Technology data for energy storage. (180 Lithium Ion Battery.) https://ens.dk/en/our-services/projections-and-models/technology-data | 142 | The Danish Energy Agency & Energinet 2020. Technology data for energy storage. (180 Lithium Ion Battery.) https://ens.dk/en/our-services/projections-and-models/technology-data. (in 2015€) | N/A | The Danish Energy Agency & Energinet 2020. Technology data for energy storage. (180 Lithium Ion Battery.) https://ens.dk/en/our-services/projections-and-models/technology-data. (in 2015€) | N/A | The Danish Energy Agency & Energinet 2020. Technology data for energy storage. (180 Lithium Ion Battery.) https://ens.dk/en/our-services/projections-and-models/technology-data. (in 2015€) | 25 | The Danish Energy Agency & Energinet 2020. Technology data for energy storage. (180 Lithium Ion Battery.) https://ens.dk/en/our-services/projections-and-models/technology-data | 20 | 7 | 0.094393 | 13403.806 | TradeRES estimate | 0.7 | The Danish Energy Agency & Energinet 2020. Technology data for energy storage. (180 Lithium Ion Battery.) https://ens.dk/en/our-services/projections-and-models/technology-data | [17 empty] | 0.1 | The Danish Energy Agency & Energinet 2020. Technology data for energy storage. (180 Lithium Ion Battery.) https://ens.dk/en/our-services/projections-and-models/technology-data
Lithium-ion battery | Storage | electricity | output | 2040 |  | 24 | The Danish Energy Agency & Energinet 2020. Technology data for energy storage. (180 Lithium Ion Battery.) https://ens.dk/en/our-services/projections-and-models/technology-data | 100 | The Danish Energy Agency & Energinet 2020. Technology data for energy storage. (180 Lithium Ion Battery.) https://ens.dk/en/our-services/projections-and-models/technology-data. (in 2015€) | 540 | The Danish Energy Agency & Energinet 2020. Technology data for energy storage. (180 Lithium Ion Battery.) https://ens.dk/en/our-services/projections-and-models/technology-data. (in 2015€) | 1.7 | The Danish Energy Agency & Energinet 2020. Technology data for energy storage. (180 Lithium Ion Battery.) https://ens.dk/en/our-services/projections-and-models/technology-data. (in 2015€) | 30 | The Danish Energy Agency & Energinet 2020. Technology data for energy storage. (180 Lithium Ion Battery.) https://ens.dk/en/our-services/projections-and-models/technology-data | 20 | 7 | 0.094393 | 9439.3 | TradeRES estimate | 0.7 | The Danish Energy Agency & Energinet 2020. Technology data for energy storage. (180 Lithium Ion Battery.) https://ens.dk/en/our-services/projections-and-models/technology-data | [15 empty] | 97.5 | 95.5 |  | higher value: DC, lower value: AC estimate (The Danish Energy Agency & Energinet 2020. Technology data for energy storage. (180 Lithium Ion Battery.) https://ens.dk/en/our-services/projections-and-models/technology-data) | [7 empty] | 100 | 100 | 100 | 100 | 100 | 100 | 100 | 100 | "Response time from idle/full-rated charge to full-rated discharge (sec): <0.08" (The Danish Energy Agency & Energinet 2020. Technology data for energy storage. (180 Lithium Ion Battery.) https://ens.dk/en/our-services/projections-and-models/technology-data)
Lithium-ion battery | Storage | electricity | input | 2040 |  | 4 | The Danish Energy Agency & Energinet 2020. Technology data for energy storage. (180 Lithium Ion Battery.) https://ens.dk/en/our-services/projections-and-models/technology-data | N/A | The Danish Energy Agency & Energinet 2020. Technology data for energy storage. (180 Lithium Ion Battery.) https://ens.dk/en/our-services/projections-and-models/technology-data. (in 2015€) | N/A | The Danish Energy Agency & Energinet 2020. Technology data for energy storage. (180 Lithium Ion Battery.) https://ens.dk/en/our-services/projections-and-models/technology-data. (in 2015€) | N/A | The Danish Energy Agency & Energinet 2020. Technology data for energy storage. (180 Lithium Ion Battery.) https://ens.dk/en/our-services/projections-and-models/technology-data. (in 2015€) | 30 | The Danish Energy Agency & Energinet 2020. Technology data for energy storage. (180 Lithium Ion Battery.) https://ens.dk/en/our-services/projections-and-models/technology-data | 20 | 7 | 0.094393 | #VALUE! | TradeRES estimate | 0.7 | The Danish Energy Agency & Energinet 2020. Technology data for energy storage. (180 Lithium Ion Battery.) https://ens.dk/en/our-services/projections-and-models/technology-data | [15 empty] | 98.5 | 96.5 |  | higher value: DC, lower value: AC estimate (The Danish Energy Agency & Energinet 2020. Technology data for energy storage. (180 Lithium Ion Battery.) https://ens.dk/en/our-services/projections-and-models/technology-data) | [7 empty] | 100 | 100 | 100 | 100 | 100 | 100 | 100 | 100 | "Response time from idle/full-rated charge to full-rated discharge (sec): <0.08" (The Danish Energy Agency & Energinet 2020. Technology data for energy storage. (180 Lithium Ion Battery.) https://ens.dk/en/our-services/projections-and-models/technology-data)
Lithium-ion battery | Storage |  | storage | 2040 |  | 8 | The Danish Energy Agency & Energinet 2020. Technology data for energy storage. (180 Lithium Ion Battery.) https://ens.dk/en/our-services/projections-and-models/technology-data | 94 | The Danish Energy Agency & Energinet 2020. Technology data for energy storage. (180 Lithium Ion Battery.) https://ens.dk/en/our-services/projections-and-models/technology-data. (in 2015€) | N/A | The Danish Energy Agency & Energinet 2020. Technology data for energy storage. (180 Lithium Ion Battery.) https://ens.dk/en/our-services/projections-and-models/technology-data. (in 2015€) | N/A | The Danish Energy Agency & Energinet 2020. Technology data for energy storage. (180 Lithium Ion Battery.) https://ens.dk/en/our-services/projections-and-models/technology-data. (in 2015€) | 30 | The Danish Energy Agency & Energinet 2020. Technology data for energy storage. (180 Lithium Ion Battery.) https://ens.dk/en/our-services/projections-and-models/technology-data | 20 | 7 | 0.094393 | 8872.942 | TradeRES estimate | 0.7 | The Danish Energy Agency & Energinet 2020. Technology data for energy storage. (180 Lithium Ion Battery.) https://ens.dk/en/our-services/projections-and-models/technology-data | [17 empty] | 0.1 | The Danish Energy Agency & Energinet 2020. Technology data for energy storage. (180 Lithium Ion Battery.) https://ens.dk/en/our-services/projections-and-models/technology-data
Lithium-ion battery | Storage | electricity | output | 2050 |  | 24 | The Danish Energy Agency & Energinet 2020. Technology data for energy storage. (180 Lithium Ion Battery.) https://ens.dk/en/our-services/projections-and-models/technology-data | 60 | The Danish Energy Agency & Energinet 2020. Technology data for energy storage. (180 Lithium Ion Battery.) https://ens.dk/en/our-services/projections-and-models/technology-data. (in 2015€) | 540 | The Danish Energy Agency & Energinet 2020. Technology data for energy storage. (180 Lithium Ion Battery.) https://ens.dk/en/our-services/projections-and-models/technology-data. (in 2015€) | 1.6 | The Danish Energy Agency & Energinet 2020. Technology data for energy storage. (180 Lithium Ion Battery.) https://ens.dk/en/our-services/projections-and-models/technology-data. (in 2015€) | 30 | The Danish Energy Agency & Energinet 2020. Technology data for energy storage. (180 Lithium Ion Battery.) https://ens.dk/en/our-services/projections-and-models/technology-data | 20 | 7 | 0.094393 | 5663.58 | TradeRES estimate | 0.7 | The Danish Energy Agency & Energinet 2020. Technology data for energy storage. (180 Lithium Ion Battery.) https://ens.dk/en/our-services/projections-and-models/technology-data | [15 empty] | 97.5 | 95.5 |  | higher value: DC, lower value: AC estimate (The Danish Energy Agency & Energinet 2020. Technology data for energy storage. (180 Lithium Ion Battery.) https://ens.dk/en/our-services/projections-and-models/technology-data) | [7 empty] | 100 | 100 | 100 | 100 | 100 | 100 | 100 | 100 | "Response time from idle/full-rated charge to full-rated discharge (sec): <0.08" (The Danish Energy Agency & Energinet 2020. Technology data for energy storage. (180 Lithium Ion Battery.) https://ens.dk/en/our-services/projections-and-models/technology-data)
Lithium-ion battery | Storage | electricity | input | 2050 |  | 4 | The Danish Energy Agency & Energinet 2020. Technology data for energy storage. (180 Lithium Ion Battery.) https://ens.dk/en/our-services/projections-and-models/technology-data | N/A | The Danish Energy Agency & Energinet 2020. Technology data for energy storage. (180 Lithium Ion Battery.) https://ens.dk/en/our-services/projections-and-models/technology-data. (in 2015€) | N/A | The Danish Energy Agency & Energinet 2020. Technology data for energy storage. (180 Lithium Ion Battery.) https://ens.dk/en/our-services/projections-and-models/technology-data. (in 2015€) | N/A | The Danish Energy Agency & Energinet 2020. Technology data for energy storage. (180 Lithium Ion Battery.) https://ens.dk/en/our-services/projections-and-models/technology-data. (in 2015€) | 30 | The Danish Energy Agency & Energinet 2020. Technology data for energy storage. (180 Lithium Ion Battery.) https://ens.dk/en/our-services/projections-and-models/technology-data | 20 | 7 | 0.094393 | #VALUE! | TradeRES estimate | 0.7 | The Danish Energy Agency & Energinet 2020. Technology data for energy storage. (180 Lithium Ion Battery.) https://ens.dk/en/our-services/projections-and-models/technology-data | [15 empty] | 98.5 | 96.5 |  | higher value: DC, lower value: AC estimate (The Danish Energy Agency & Energinet 2020. Technology data for energy storage. (180 Lithium Ion Battery.) https://ens.dk/en/our-services/projections-and-models/technology-data) | [7 empty] | 100 | 100 | 100 | 100 | 100 | 100 | 100 | 100 | "Response time from idle/full-rated charge to full-rated discharge (sec): <0.08" (The Danish Energy Agency & Energinet 2020. Technology data for energy storage. (180 Lithium Ion Battery.) https://ens.dk/en/our-services/projections-and-models/technology-data)
Lithium-ion battery | Storage |  | storage | 2050 |  | 8 | The Danish Energy Agency & Energinet 2020. Technology data for energy storage. (180 Lithium Ion Battery.) https://ens.dk/en/our-services/projections-and-models/technology-data | 75 | The Danish Energy Agency & Energinet 2020. Technology data for energy storage. (180 Lithium Ion Battery.) https://ens.dk/en/our-services/projections-and-models/technology-data. (in 2015€) | N/A | The Danish Energy Agency & Energinet 2020. Technology data for energy storage. (180 Lithium Ion Battery.) https://ens.dk/en/our-services/projections-and-models/technology-data. (in 2015€) | N/A | The Danish Energy Agency & Energinet 2020. Technology data for energy storage. (180 Lithium Ion Battery.) https://ens.dk/en/our-services/projections-and-models/technology-data. (in 2015€) | 30 | The Danish Energy Agency & Energinet 2020. Technology data for energy storage. (180 Lithium Ion Battery.) https://ens.dk/en/our-services/projections-and-models/technology-data | 20 | 7 | 0.094393 | 7079.475 | TradeRES estimate | 0.7 | The Danish Energy Agency & Energinet 2020. Technology data for energy storage. (180 Lithium Ion Battery.) https://ens.dk/en/our-services/projections-and-models/technology-data | [17 empty] | 0.1 | The Danish Energy Agency & Energinet 2020. Technology data for energy storage. (180 Lithium Ion Battery.) https://ens.dk/en/our-services/projections-and-models/technology-data
Pumped hydro | Storage | electricity | input |  |  |  | The Danish Energy Agency & Energinet 2020. Technology data for energy storage. (160 Pumped hydro storage.) https://ens.dk/en/our-services/projections-and-models/technology-data | 600 | The Danish Energy Agency & Energinet 2020. Technology data for energy storage. (160 Pumped hydro storage.) https://ens.dk/en/our-services/projections-and-models/technology-data. (in 2015€) | 9000 | The Danish Energy Agency & Energinet 2020. Technology data for energy storage. (160 Pumped hydro storage.) https://ens.dk/en/our-services/projections-and-models/technology-data. (in 2015€) | N/A | The Danish Energy Agency & Energinet 2020. Technology data for energy storage. (160 Pumped hydro storage.) https://ens.dk/en/our-services/projections-and-models/technology-data. (in 2015€) | 50 | The Danish Energy Agency & Energinet 2020. Technology data for energy storage. (160 Pumped hydro storage.) https://ens.dk/en/our-services/projections-and-models/technology-data | 20 | 7 | 0.094393 | 56635.8 | TradeRES estimate | [17 empty] | 80 | 70 |  | The Danish Energy Agency & Energinet 2020. Technology data for energy storage. (160 Pumped hydro storage.) https://ens.dk/en/our-services/projections-and-models/technology-data | [10 empty] | N/A | N/A |  |  |  | The Danish Energy Agency & Energinet 2020. Technology data for energy storage. (160 Pumped hydro storage.) https://ens.dk/en/our-services/projections-and-models/technology-data
Small hot water tank | Storage | heat | output |  |  | 0.02 | The Danish Energy Agency & Energinet 2020. Technology data for energy storage. (142 Small scale hot water tank.) https://ens.dk/en/our-services/projections-and-models/technology-data | N/A | The Danish Energy Agency & Energinet 2020. Technology data for energy storage. (142 Small scale hot water tank.) https://ens.dk/en/our-services/projections-and-models/technology-data. (in 2015€) | N/A | The Danish Energy Agency & Energinet 2020. Technology data for energy storage. (142 Small scale hot water tank.) https://ens.dk/en/our-services/projections-and-models/technology-data. (in 2015€) | 1.1 | The Danish Energy Agency & Energinet 2020. Technology data for energy storage. (142 Small scale hot water tank.) https://ens.dk/en/our-services/projections-and-models/technology-data. (in 2015€) | 30 | The Danish Energy Agency & Energinet 2020. Technology data for energy storage. (142 Small scale hot water tank.) https://ens.dk/en/our-services/projections-and-models/technology-data | 20 | 7 | 0.094393 | #VALUE! | TradeRES estimate | 7 | The Danish Energy Agency & Energinet 2020. Technology data for energy storage. (142 Small scale hot water tank.) https://ens.dk/en/our-services/projections-and-models/technology-data | [15 empty] | 100 |  |  | The Danish Energy Agency & Energinet 2020. Technology data for energy storage. (142 Small scale hot water tank.) https://ens.dk/en/our-services/projections-and-models/technology-data
Small hot water tank | Storage | heat | input |  |  | 0.02 | The Danish Energy Agency & Energinet 2020. Technology data for energy storage. (142 Small scale hot water tank.) https://ens.dk/en/our-services/projections-and-models/technology-data | N/A | The Danish Energy Agency & Energinet 2020. Technology data for energy storage. (142 Small scale hot water tank.) https://ens.dk/en/our-services/projections-and-models/technology-data. (in 2015€) | N/A | The Danish Energy Agency & Energinet 2020. Technology data for energy storage. (142 Small scale hot water tank.) https://ens.dk/en/our-services/projections-and-models/technology-data. (in 2015€) | N/A | The Danish Energy Agency & Energinet 2020. Technology data for energy storage. (142 Small scale hot water tank.) https://ens.dk/en/our-services/projections-and-models/technology-data. (in 2015€) | 30 | The Danish Energy Agency & Energinet 2020. Technology data for energy storage. (142 Small scale hot water tank.) https://ens.dk/en/our-services/projections-and-models/technology-data | 20 | 7 | 0.094393 | #VALUE! | TradeRES estimate | 7 | The Danish Energy Agency & Energinet 2020. Technology data for energy storage. (142 Small scale hot water tank.) https://ens.dk/en/our-services/projections-and-models/technology-data | [15 empty] | 100 |  |  | The Danish Energy Agency & Energinet 2020. Technology data for energy storage. (142 Small scale hot water tank.) https://ens.dk/en/our-services/projections-and-models/technology-data
Small hot water tank | Storage |  | storage |  |  | 0.003 | The Danish Energy Agency & Energinet 2020. Technology data for energy storage. (142 Small scale hot water tank.) https://ens.dk/en/our-services/projections-and-models/technology-data | 410 | The Danish Energy Agency & Energinet 2020. Technology data for energy storage. (142 Small scale hot water tank.) https://ens.dk/en/our-services/projections-and-models/technology-data. (in 2015€) | 0.15 | The Danish Energy Agency & Energinet 2020. Technology data for energy storage. (142 Small scale hot water tank.) https://ens.dk/en/our-services/projections-and-models/technology-data. (in 2015€) | N/A | The Danish Energy Agency & Energinet 2020. Technology data for energy storage. (142 Small scale hot water tank.) https://ens.dk/en/our-services/projections-and-models/technology-data. (in 2015€) | 30 | The Danish Energy Agency & Energinet 2020. Technology data for energy storage. (142 Small scale hot water tank.) https://ens.dk/en/our-services/projections-and-models/technology-data | 20 | 7 | 0.094393 | 38701.13 | TradeRES estimate | 7 | The Danish Energy Agency & Energinet 2020. Technology data for energy storage. (142 Small scale hot water tank.) https://ens.dk/en/our-services/projections-and-models/technology-data | [17 empty] | 39.912 | The Danish Energy Agency & Energinet 2020. Technology data for energy storage. (142 Small scale hot water tank.) https://ens.dk/en/our-services/projections-and-models/technology-data
Large hot water tank | Storage | heat | output |  |  | 2.9 | The Danish Energy Agency & Energinet 2020. Technology data for energy storage. (141 Large hot water tank.) https://ens.dk/en/our-services/projections-and-models/technology-data | N/A | The Danish Energy Agency & Energinet 2020. Technology data for energy storage. (141 Large hot water tank.) https://ens.dk/en/our-services/projections-and-models/technology-data. (in 2015€) | N/A | The Danish Energy Agency & Energinet 2020. Technology data for energy storage. (141 Large hot water tank.) https://ens.dk/en/our-services/projections-and-models/technology-data. (in 2015€) | 0 | The Danish Energy Agency & Energinet 2020. Technology data for energy storage. (141 Large hot water tank.) https://ens.dk/en/our-services/projections-and-models/technology-data. (in 2015€) | 40 | The Danish Energy Agency & Energinet 2020. Technology data for energy storage. (141 Large hot water tank.) https://ens.dk/en/our-services/projections-and-models/technology-data | 20 | 7 | 0.094393 | #VALUE! | TradeRES estimate | 7 | The Danish Energy Agency & Energinet 2020. Technology data for energy storage. (141 Large hot water tank.) https://ens.dk/en/our-services/projections-and-models/technology-data | [15 empty] | 100 |  |  | The Danish Energy Agency & Energinet 2020. Technology data for energy storage. (141 Large hot water tank.) https://ens.dk/en/our-services/projections-and-models/technology-data
Large hot water tank | Storage | heat | input |  |  | 2.9 | The Danish Energy Agency & Energinet 2020. Technology data for energy storage. (141 Large hot water tank.) https://ens.dk/en/our-services/projections-and-models/technology-data | N/A | The Danish Energy Agency & Energinet 2020. Technology data for energy storage. (141 Large hot water tank.) https://ens.dk/en/our-services/projections-and-models/technology-data. (in 2015€) | N/A | The Danish Energy Agency & Energinet 2020. Technology data for energy storage. (141 Large hot water tank.) https://ens.dk/en/our-services/projections-and-models/technology-data. (in 2015€) | N/A | The Danish Energy Agency & Energinet 2020. Technology data for energy storage. (141 Large hot water tank.) https://ens.dk/en/our-services/projections-and-models/technology-data. (in 2015€) | 40 | The Danish Energy Agency & Energinet 2020. Technology data for energy storage. (141 Large hot water tank.) https://ens.dk/en/our-services/projections-and-models/technology-data | 20 | 7 | 0.094393 | #VALUE! | TradeRES estimate | 7 | The Danish Energy Agency & Energinet 2020. Technology data for energy storage. (141 Large hot water tank.) https://ens.dk/en/our-services/projections-and-models/technology-data | [15 empty] | 100 |  |  | The Danish Energy Agency & Energinet 2020. Technology data for energy storage. (141 Large hot water tank.) https://ens.dk/en/our-services/projections-and-models/technology-data
Large hot water tank | Storage |  | storage |  |  | 175 | The Danish Energy Agency & Energinet 2020. Technology data for energy storage. (141 Large hot water tank.) https://ens.dk/en/our-services/projections-and-models/technology-data | 3 | The Danish Energy Agency & Energinet 2020. Technology data for energy storage. (141 Large hot water tank.) https://ens.dk/en/our-services/projections-and-models/technology-data. (in 2015€) | 8.6 | The Danish Energy Agency & Energinet 2020. Technology data for energy storage. (141 Large hot water tank.) https://ens.dk/en/our-services/projections-and-models/technology-data. (in 2015€) | N/A | The Danish Energy Agency & Energinet 2020. Technology data for energy storage. (141 Large hot water tank.) https://ens.dk/en/our-services/projections-and-models/technology-data. (in 2015€) | 40 | The Danish Energy Agency & Energinet 2020. Technology data for energy storage. (141 Large hot water tank.) https://ens.dk/en/our-services/projections-and-models/technology-data | 20 | 7 | 0.094393 | 283.179 | TradeRES estimate | 7 | The Danish Energy Agency & Energinet 2020. Technology data for energy storage. (141 Large hot water tank.) https://ens.dk/en/our-services/projections-and-models/technology-data | [17 empty] | 0.2 | The Danish Energy Agency & Energinet 2020. Technology data for energy storage. (141 Large hot water tank.) https://ens.dk/en/our-services/projections-and-models/technology-data
Hydrogen storage | Storage | H2 | output | 2030 |  | N/A | The Danish Energy Agency & Energinet 2020. Technology data for energy storage. (151c Hydrogen Storage - Caverns.) https://ens.dk/en/our-services/projections-and-models/technology-data | N/A | The Danish Energy Agency & Energinet 2020. Technology data for energy storage. (151c Hydrogen Storage - Caverns.) https://ens.dk/en/our-services/projections-and-models/technology-data. (in 2015€) | 0 |  | 0 |  | 100 | The Danish Energy Agency & Energinet 2020. Technology data for energy storage. (151c Hydrogen Storage - Caverns.) https://ens.dk/en/our-services/projections-and-models/technology-data | 20 | 7 | 0.094393 | #VALUE! | TradeRES estimate | N/A | The Danish Energy Agency & Energinet 2020. Technology data for energy storage. (151c Hydrogen Storage - Caverns.) https://ens.dk/en/our-services/projections-and-models/technology-data | [15 empty] | 100 |  |  | The Danish Energy Agency & Energinet 2020. Technology data for energy storage. (151c Hydrogen Storage - Caverns.) https://ens.dk/en/our-services/projections-and-models/technology-data
Hydrogen storage | Storage | H2 | input | 2030 |  | 170 | The Danish Energy Agency & Energinet 2020. Technology data for energy storage. (151c Hydrogen Storage - Caverns.) https://ens.dk/en/our-services/projections-and-models/technology-data | N/A | The Danish Energy Agency & Energinet 2020. Technology data for energy storage. (151c Hydrogen Storage - Caverns.) https://ens.dk/en/our-services/projections-and-models/technology-data. (in 2015€) | N/A |  | N/A |  | 100 | The Danish Energy Agency & Energinet 2020. Technology data for energy storage. (151c Hydrogen Storage - Caverns.) https://ens.dk/en/our-services/projections-and-models/technology-data | 20 | 7 | 0.094393 | #VALUE! | TradeRES estimate | N/A | The Danish Energy Agency & Energinet 2020. Technology data for energy storage. (151c Hydrogen Storage - Caverns.) https://ens.dk/en/our-services/projections-and-models/technology-data | [15 empty] | 99 |  |  | The Danish Energy Agency & Energinet 2020. Technology data for energy storage. (151c Hydrogen Storage - Caverns.) https://ens.dk/en/our-services/projections-and-models/technology-data
Hydrogen storage | Storage |  | storage | 2030 |  | 150000 | The Danish Energy Agency & Energinet 2020. Technology data for energy storage. (151c Hydrogen Storage - Caverns.) https://ens.dk/en/our-services/projections-and-models/technology-data | 2 | The Danish Energy Agency & Energinet 2020. Technology data for energy storage. (151c Hydrogen Storage - Caverns.) https://ens.dk/en/our-services/projections-and-models/technology-data. (in 2015€) | N/A |  | N/A |  | 100 | The Danish Energy Agency & Energinet 2020. Technology data for energy storage. (151c Hydrogen Storage - Caverns.) https://ens.dk/en/our-services/projections-and-models/technology-data | 20 | 7 | 0.094393 | 188.786 | TradeRES estimate | N/A | The Danish Energy Agency & Energinet 2020. Technology data for energy storage. (151c Hydrogen Storage - Caverns.) https://ens.dk/en/our-services/projections-and-models/technology-data | [17 empty] | <1 | "losses during storage %/period" (The Danish Energy Agency & Energinet 2020. Technology data for energy storage. (151c Hydrogen Storage - Caverns.) https://ens.dk/en/our-services/projections-and-models/technology-data)
Hydrogen storage | Storage | H2 | output | 2040 |  | N/A | The Danish Energy Agency & Energinet 2020. Technology data for energy storage. (151c Hydrogen Storage - Caverns.) https://ens.dk/en/our-services/projections-and-models/technology-data | N/A | The Danish Energy Agency & Energinet 2020. Technology data for energy storage. (151c Hydrogen Storage - Caverns.) https://ens.dk/en/our-services/projections-and-models/technology-data. (in 2015€) | 0 |  | 0 |  | 100 | The Danish Energy Agency & Energinet 2020. Technology data for energy storage. (151c Hydrogen Storage - Caverns.) https://ens.dk/en/our-services/projections-and-models/technology-data | 20 | 7 | 0.094393 | #VALUE! | TradeRES estimate | N/A | The Danish Energy Agency & Energinet 2020. Technology data for energy storage. (151c Hydrogen Storage - Caverns.) https://ens.dk/en/our-services/projections-and-models/technology-data | [15 empty] | 100 |  |  | The Danish Energy Agency & Energinet 2020. Technology data for energy storage. (151c Hydrogen Storage - Caverns.) https://ens.dk/en/our-services/projections-and-models/technology-data
Hydrogen storage | Storage | H2 | input | 2040 |  | 150 | The Danish Energy Agency & Energinet 2020. Technology data for energy storage. (151c Hydrogen Storage - Caverns.) https://ens.dk/en/our-services/projections-and-models/technology-data | N/A | The Danish Energy Agency & Energinet 2020. Technology data for energy storage. (151c Hydrogen Storage - Caverns.) https://ens.dk/en/our-services/projections-and-models/technology-data. (in 2015€) | N/A |  | N/A |  | 100 | The Danish Energy Agency & Energinet 2020. Technology data for energy storage. (151c Hydrogen Storage - Caverns.) https://ens.dk/en/our-services/projections-and-models/technology-data | 20 | 7 | 0.094393 | #VALUE! | TradeRES estimate | N/A | The Danish Energy Agency & Energinet 2020. Technology data for energy storage. (151c Hydrogen Storage - Caverns.) https://ens.dk/en/our-services/projections-and-models/technology-data | [15 empty] | 99 |  |  | The Danish Energy Agency & Energinet 2020. Technology data for energy storage. (151c Hydrogen Storage - Caverns.) https://ens.dk/en/our-services/projections-and-models/technology-data
Hydrogen storage | Storage |  | storage | 2040 |  | 150000 | The Danish Energy Agency & Energinet 2020. Technology data for energy storage. (151c Hydrogen Storage - Caverns.) https://ens.dk/en/our-services/projections-and-models/technology-data | 1.5 | The Danish Energy Agency & Energinet 2020. Technology data for energy storage. (151c Hydrogen Storage - Caverns.) https://ens.dk/en/our-services/projections-and-models/technology-data. (in 2015€) | N/A |  | N/A |  | 100 | The Danish Energy Agency & Energinet 2020. Technology data for energy storage. (151c Hydrogen Storage - Caverns.) https://ens.dk/en/our-services/projections-and-models/technology-data | 20 | 7 | 0.094393 | 141.5895 | TradeRES estimate | N/A | The Danish Energy Agency & Energinet 2020. Technology data for energy storage. (151c Hydrogen Storage - Caverns.) https://ens.dk/en/our-services/projections-and-models/technology-data | [17 empty] | <1 | "losses during storage %/period" (The Danish Energy Agency & Energinet 2020. Technology data for energy storage. (151c Hydrogen Storage - Caverns.) https://ens.dk/en/our-services/projections-and-models/technology-data)
Hydrogen storage | Storage | H2 | output | 2050 |  | N/A | The Danish Energy Agency & Energinet 2020. Technology data for energy storage. (151c Hydrogen Storage - Caverns.) https://ens.dk/en/our-services/projections-and-models/technology-data | N/A | The Danish Energy Agency & Energinet 2020. Technology data for energy storage. (151c Hydrogen Storage - Caverns.) https://ens.dk/en/our-services/projections-and-models/technology-data. (in 2015€) | 0 |  | 0 |  | 100 | The Danish Energy Agency & Energinet 2020. Technology data for energy storage. (151c Hydrogen Storage - Caverns.) https://ens.dk/en/our-services/projections-and-models/technology-data | 20 | 7 | 0.094393 | #VALUE! | TradeRES estimate | N/A | The Danish Energy Agency & Energinet 2020. Technology data for energy storage. (151c Hydrogen Storage - Caverns.) https://ens.dk/en/our-services/projections-and-models/technology-data | [15 empty] | 100 |  |  | The Danish Energy Agency & Energinet 2020. Technology data for energy storage. (151c Hydrogen Storage - Caverns.) https://ens.dk/en/our-services/projections-and-models/technology-data
Hydrogen storage | Storage | H2 | input | 2050 |  | 150 | The Danish Energy Agency & Energinet 2020. Technology data for energy storage. (151c Hydrogen Storage - Caverns.) https://ens.dk/en/our-services/projections-and-models/technology-data | N/A | The Danish Energy Agency & Energinet 2020. Technology data for energy storage. (151c Hydrogen Storage - Caverns.) https://ens.dk/en/our-services/projections-and-models/technology-data. (in 2015€) | N/A |  | N/A |  | 100 | The Danish Energy Agency & Energinet 2020. Technology data for energy storage. (151c Hydrogen Storage - Caverns.) https://ens.dk/en/our-services/projections-and-models/technology-data | 20 | 7 | 0.094393 | #VALUE! | TradeRES estimate | N/A | The Danish Energy Agency & Energinet 2020. Technology data for energy storage. (151c Hydrogen Storage - Caverns.) https://ens.dk/en/our-services/projections-and-models/technology-data | [15 empty] | 99 |  |  | The Danish Energy Agency & Energinet 2020. Technology data for energy storage. (151c Hydrogen Storage - Caverns.) https://ens.dk/en/our-services/projections-and-models/technology-data
Hydrogen storage | Storage |  | storage | 2050 |  | 150000 | The Danish Energy Agency & Energinet 2020. Technology data for energy storage. (151c Hydrogen Storage - Caverns.) https://ens.dk/en/our-services/projections-and-models/technology-data | 1.2 | The Danish Energy Agency & Energinet 2020. Technology data for energy storage. (151c Hydrogen Storage - Caverns.) https://ens.dk/en/our-services/projections-and-models/technology-data. (in 2015€) | N/A |  | N/A |  | 100 | The Danish Energy Agency & Energinet 2020. Technology data for energy storage. (151c Hydrogen Storage - Caverns.) https://ens.dk/en/our-services/projections-and-models/technology-data | 20 | 7 | 0.094393 | 113.2716 | TradeRES estimate | N/A | The Danish Energy Agency & Energinet 2020. Technology data for energy storage. (151c Hydrogen Storage - Caverns.) https://ens.dk/en/our-services/projections-and-models/technology-data | [17 empty] | <1 | "losses during storage %/period" (The Danish Energy Agency & Energinet 2020. Technology data for energy storage. (151c Hydrogen Storage - Caverns.) https://ens.dk/en/our-services/projections-and-models/technology-data)
CCS | Fuels and chemicals | Electricity | input |  |  | 0.3 | Unit: MW. Assumption: ca. 8%-point drop in efficiency when CCS applied to coal or natural gas plants with 336g/kWh or 199g/kWh CO2 emissions, respectively, --> 0.22(0.24?)MWh/h or 0.4MWh/h. | 3250 | A guess |  |  | N/A |  |  |  | 20 | 7 | 0.094393 | 306777.25 | TradeRES estimate
CCS | Fuels and chemicals | CO2 emission | input |  |  | 1 | Unit: t/h | N/A |  |  |  | N/A |  |  |  | 20 | 7 | 0.094393 | #VALUE! | TradeRES estimate
CCS | Fuels and chemicals | CO2 captured | output |  |  | 0.9 | Unit: t/h | N/A |  |  |  | 21 | Unit: €/t (ZEP 2019. The cost of subsurface storage of CO2. https://zeroemissionsplatform.eu/wp-content/uploads/Cost-of-storage.pdf) |  |  | 20 | 7 | 0.094393 | #VALUE! | TradeRES estimate
CCS | Fuels and chemicals | CO2 emission | output |  |  | 0.1 | Unit: t/h | N/A |  |  |  | N/A |  |  |  | 20 | 7 | 0.094393 | #VALUE! | TradeRES estimate
CCS | Fuels and chemicals | CO2 storage | storage |  |  |  |  | 0 |  |  |  | N/A |  |  |  | 20 | 7 | 0.094393 | 0 | TradeRES estimate
PEM Electrolyzer | Fuels and chemicals | Electricity | input | 2030 |  | 10 | The Danish Energy Agency & Energinet 2020. Technology data for energy carrier generation and conversion. (87 PEM Electrolyser.) https://ens.dk/en/our-services/projections-and-models/technology-data | 600 | The Danish Energy Agency & Energinet 2020. Technology data for energy carrier generation and conversion. (87 PEM Electrolyser.) https://ens.dk/en/our-services/projections-and-models/technology-data. (in 2015€) | 30000 | The Danish Energy Agency & Energinet 2020. Technology data for energy carrier generation and conversion. (87 PEM Electrolyser.) https://ens.dk/en/our-services/projections-and-models/technology-data. (in 2015€) | 0 | The Danish Energy Agency & Energinet 2020. Technology data for energy carrier generation and conversion. (87 PEM Electrolyser.) https://ens.dk/en/our-services/projections-and-models/technology-data. (in 2015€) | 15 | The Danish Energy Agency & Energinet 2020. Technology data for energy carrier generation and conversion. (87 PEM Electrolyser.) https://ens.dk/en/our-services/projections-and-models/technology-data | 15 | 7 | 0.1098 | 65877 | TradeRES estimate | N/A | The Danish Energy Agency & Energinet 2020. Technology data for energy carrier generation and conversion. (87 PEM Electrolyser.) https://ens.dk/en/our-services/projections-and-models/technology-data | [9 empty] | 0.0025 |  |  |  |  | The Danish Energy Agency & Energinet 2020. Technology data for energy carrier generation and conversion. (87 PEM Electrolyser.) https://ens.dk/en/our-services/projections-and-models/technology-data |  |  |  |  | 5000 | "Ramp up time, linear to full load (minutes) 0.01. Ramp down time, linear to full load (minutes): 0.02." (The Danish Energy Agency & Energinet 2020. Technology data for energy carrier generation and conversion. (87 PEM Electrolyser.) https://ens.dk/en/our-services/projections-and-models/technology-data)
PEM Electrolyzer | Fuels and chemicals | H2 | output | 2030 |  | 6.2 | The Danish Energy Agency & Energinet 2020. Technology data for energy carrier generation and conversion. (87 PEM Electrolyser.) https://ens.dk/en/our-services/projections-and-models/technology-data | N/A | The Danish Energy Agency & Energinet 2020. Technology data for energy carrier generation and conversion. (87 PEM Electrolyser.) https://ens.dk/en/our-services/projections-and-models/technology-data. (in 2015€) | N/A | The Danish Energy Agency & Energinet 2020. Technology data for energy carrier generation and conversion. (87 PEM Electrolyser.) https://ens.dk/en/our-services/projections-and-models/technology-data. (in 2015€) | N/A | The Danish Energy Agency & Energinet 2020. Technology data for energy carrier generation and conversion. (87 PEM Electrolyser.) https://ens.dk/en/our-services/projections-and-models/technology-data. (in 2015€) | 15 | The Danish Energy Agency & Energinet 2020. Technology data for energy carrier generation and conversion. (87 PEM Electrolyser.) https://ens.dk/en/our-services/projections-and-models/technology-data | 15 | 7 | 0.1098 | #VALUE! | TradeRES estimate | N/A | The Danish Energy Agency & Energinet 2020. Technology data for energy carrier generation and conversion. (87 PEM Electrolyser.) https://ens.dk/en/our-services/projections-and-models/technology-data
PEM Electrolyzer | Fuels and chemicals | heat | output | 2030 |  | 1.2 | The Danish Energy Agency & Energinet 2020. Technology data for energy carrier generation and conversion. (87 PEM Electrolyser.) https://ens.dk/en/our-services/projections-and-models/technology-data | N/A | The Danish Energy Agency & Energinet 2020. Technology data for energy carrier generation and conversion. (87 PEM Electrolyser.) https://ens.dk/en/our-services/projections-and-models/technology-data. (in 2015€) | N/A | The Danish Energy Agency & Energinet 2020. Technology data for energy carrier generation and conversion. (87 PEM Electrolyser.) https://ens.dk/en/our-services/projections-and-models/technology-data. (in 2015€) | N/A | The Danish Energy Agency & Energinet 2020. Technology data for energy carrier generation and conversion. (87 PEM Electrolyser.) https://ens.dk/en/our-services/projections-and-models/technology-data. (in 2015€) | 15 | The Danish Energy Agency & Energinet 2020. Technology data for energy carrier generation and conversion. (87 PEM Electrolyser.) https://ens.dk/en/our-services/projections-and-models/technology-data | 15 | 7 | 0.1098 | #VALUE! | TradeRES estimate | N/A | The Danish Energy Agency & Energinet 2020. Technology data for energy carrier generation and conversion. (87 PEM Electrolyser.) https://ens.dk/en/our-services/projections-and-models/technology-data
PEM Electrolyzer | Fuels and chemicals | Electricity | input | 2050 |  | 10 | The Danish Energy Agency & Energinet 2020. Technology data for energy carrier generation and conversion. (87 PEM Electrolyser.) https://ens.dk/en/our-services/projections-and-models/technology-data | 400 | The Danish Energy Agency & Energinet 2020. Technology data for energy carrier generation and conversion. (87 PEM Electrolyser.) https://ens.dk/en/our-services/projections-and-models/technology-data. (in 2015€) | 20000 | The Danish Energy Agency & Energinet 2020. Technology data for energy carrier generation and conversion. (87 PEM Electrolyser.) https://ens.dk/en/our-services/projections-and-models/technology-data. (in 2015€) | 0 | The Danish Energy Agency & Energinet 2020. Technology data for energy carrier generation and conversion. (87 PEM Electrolyser.) https://ens.dk/en/our-services/projections-and-models/technology-data. (in 2015€) | 15 | The Danish Energy Agency & Energinet 2020. Technology data for energy carrier generation and conversion. (87 PEM Electrolyser.) https://ens.dk/en/our-services/projections-and-models/technology-data | 15 | 7 | 0.1098 | 43918 | TradeRES estimate | N/A | The Danish Energy Agency & Energinet 2020. Technology data for energy carrier generation and conversion. (87 PEM Electrolyser.) https://ens.dk/en/our-services/projections-and-models/technology-data | [9 empty] | 0.0025 |  |  |  |  | The Danish Energy Agency & Energinet 2020. Technology data for energy carrier generation and conversion. (87 PEM Electrolyser.) https://ens.dk/en/our-services/projections-and-models/technology-data |  |  |  |  | 5000 | "Ramp up time, linear to full load (minutes) 0.01. Ramp down time, linear to full load (minutes): 0.02." (The Danish Energy Agency & Energinet 2020. Technology data for energy carrier generation and conversion. (87 PEM Electrolyser.) https://ens.dk/en/our-services/projections-and-models/technology-data)
PEM Electrolyzer | Fuels and chemicals | H2 | output | 2050 |  | 6.7 | The Danish Energy Agency & Energinet 2020. Technology data for energy carrier generation and conversion. (87 PEM Electrolyser.) https://ens.dk/en/our-services/projections-and-models/technology-data | N/A | The Danish Energy Agency & Energinet 2020. Technology data for energy carrier generation and conversion. (87 PEM Electrolyser.) https://ens.dk/en/our-services/projections-and-models/technology-data. (in 2015€) | N/A | The Danish Energy Agency & Energinet 2020. Technology data for energy carrier generation and conversion. (87 PEM Electrolyser.) https://ens.dk/en/our-services/projections-and-models/technology-data. (in 2015€) | N/A | The Danish Energy Agency & Energinet 2020. Technology data for energy carrier generation and conversion. (87 PEM Electrolyser.) https://ens.dk/en/our-services/projections-and-models/technology-data. (in 2015€) | 15 | The Danish Energy Agency & Energinet 2020. Technology data for energy carrier generation and conversion. (87 PEM Electrolyser.) https://ens.dk/en/our-services/projections-and-models/technology-data | 15 | 7 | 0.1098 | #VALUE! | TradeRES estimate | N/A | The Danish Energy Agency & Energinet 2020. Technology data for energy carrier generation and conversion. (87 PEM Electrolyser.) https://ens.dk/en/our-services/projections-and-models/technology-data
PEM Electrolyzer | Fuels and chemicals | heat | output | 2050 |  | 1 | The Danish Energy Agency & Energinet 2020. Technology data for energy carrier generation and conversion. (87 PEM Electrolyser.) https://ens.dk/en/our-services/projections-and-models/technology-data | N/A | The Danish Energy Agency & Energinet 2020. Technology data for energy carrier generation and conversion. (87 PEM Electrolyser.) https://ens.dk/en/our-services/projections-and-models/technology-data. (in 2015€) | N/A | The Danish Energy Agency & Energinet 2020. Technology data for energy carrier generation and conversion. (87 PEM Electrolyser.) https://ens.dk/en/our-services/projections-and-models/technology-data. (in 2015€) | N/A | The Danish Energy Agency & Energinet 2020. Technology data for energy carrier generation and conversion. (87 PEM Electrolyser.) https://ens.dk/en/our-services/projections-and-models/technology-data. (in 2015€) | 15 | The Danish Energy Agency & Energinet 2020. Technology data for energy carrier generation and conversion. (87 PEM Electrolyser.) https://ens.dk/en/our-services/projections-and-models/technology-data | 15 | 7 | 0.1098 | #VALUE! | TradeRES estimate | N/A | The Danish Energy Agency & Energinet 2020. Technology data for energy carrier generation and conversion. (87 PEM Electrolyser.) https://ens.dk/en/our-services/projections-and-models/technology-data
Gasifier + methanation | Fuels and chemicals | Biomass | input | 2030 |  | 400 | The Danish Energy Agency & Energinet 2020. Technology data for energy carrier generation and conversion. (84 Gasif. CFB, Bio-SNG.) https://ens.dk/en/our-services/projections-and-models/technology-data | 1600 | The Danish Energy Agency & Energinet 2020. Technology data for energy carrier generation and conversion. (84 Gasif. CFB, Bio-SNG.) https://ens.dk/en/our-services/projections-and-models/technology-data. (in 2015€) | 26200 | The Danish Energy Agency & Energinet 2020. Technology data for energy carrier generation and conversion. (84 Gasif. CFB, Bio-SNG.) https://ens.dk/en/our-services/projections-and-models/technology-data. (in 2015€) | 1.7 | The Danish Energy Agency & Energinet 2020. Technology data for energy carrier generation and conversion. (84 Gasif. CFB, Bio-SNG.) https://ens.dk/en/our-services/projections-and-models/technology-data. (in 2015€) | 20 | The Danish Energy Agency & Energinet 2020. Technology data for energy carrier generation and conversion. (84 Gasif. CFB, Bio-SNG.) https://ens.dk/en/our-services/projections-and-models/technology-data | 20 | 7 | 0.094393 | 151028.8 | TradeRES estimate | 21 | The Danish Energy Agency & Energinet 2020. Technology data for energy carrier generation and conversion. (84 Gasif. CFB, Bio-SNG.) https://ens.dk/en/our-services/projections-and-models/technology-data
Gasifier + methanation | Fuels and chemicals | Bio-SNG | output | 2030 |  | 252 | Bio-SNG efficiency 63% (The Danish Energy Agency & Energinet 2020. Technology data for energy carrier generation and conversion. (84 Gasif. CFB, Bio-SNG.) https://ens.dk/en/our-services/projections-and-models/technology-data) | N/A | The Danish Energy Agency & Energinet 2020. Technology data for energy carrier generation and conversion. (84 Gasif. CFB, Bio-SNG.) https://ens.dk/en/our-services/projections-and-models/technology-data. (in 2015€) | N/A | The Danish Energy Agency & Energinet 2020. Technology data for energy carrier generation and conversion. (84 Gasif. CFB, Bio-SNG.) https://ens.dk/en/our-services/projections-and-models/technology-data. (in 2015€) | N/A | The Danish Energy Agency & Energinet 2020. Technology data for energy carrier generation and conversion. (84 Gasif. CFB, Bio-SNG.) https://ens.dk/en/our-services/projections-and-models/technology-data. (in 2015€) | 20 | The Danish Energy Agency & Energinet 2020. Technology data for energy carrier generation and conversion. (84 Gasif. CFB, Bio-SNG.) https://ens.dk/en/our-services/projections-and-models/technology-data | 20 | 7 | 0.094393 | #VALUE! | TradeRES estimate | 21 | The Danish Energy Agency & Energinet 2020. Technology data for energy carrier generation and conversion. (84 Gasif. CFB, Bio-SNG.) https://ens.dk/en/our-services/projections-and-models/technology-data
Gasifier + methanation | Fuels and chemicals | Heat | output | 2030 |  | 88 | Heat efficiency 22% (The Danish Energy Agency & Energinet 2020. Technology data for energy carrier generation and conversion. (84 Gasif. CFB, Bio-SNG.) https://ens.dk/en/our-services/projections-and-models/technology-data) | N/A | The Danish Energy Agency & Energinet 2020. Technology data for energy carrier generation and conversion. (84 Gasif. CFB, Bio-SNG.) https://ens.dk/en/our-services/projections-and-models/technology-data. (in 2015€) | N/A | The Danish Energy Agency & Energinet 2020. Technology data for energy carrier generation and conversion. (84 Gasif. CFB, Bio-SNG.) https://ens.dk/en/our-services/projections-and-models/technology-data. (in 2015€) | N/A | The Danish Energy Agency & Energinet 2020. Technology data for energy carrier generation and conversion. (84 Gasif. CFB, Bio-SNG.) https://ens.dk/en/our-services/projections-and-models/technology-data. (in 2015€) | 20 | The Danish Energy Agency & Energinet 2020. Technology data for energy carrier generation and conversion. (84 Gasif. CFB, Bio-SNG.) https://ens.dk/en/our-services/projections-and-models/technology-data | 20 | 7 | 0.094393 | #VALUE! | TradeRES estimate | 21 | The Danish Energy Agency & Energinet 2020. Technology data for energy carrier generation and conversion. (84 Gasif. CFB, Bio-SNG.) https://ens.dk/en/our-services/projections-and-models/technology-data
Gasifier + methanation | Fuels and chemicals | Biomass | input | 2050 |  | 400 | The Danish Energy Agency & Energinet 2020. Technology data for energy carrier generation and conversion. (84 Gasif. CFB, Bio-SNG.) https://ens.dk/en/our-services/projections-and-models/technology-data | 1500 | The Danish Energy Agency & Energinet 2020. Technology data for energy carrier generation and conversion. (84 Gasif. CFB, Bio-SNG.) https://ens.dk/en/our-services/projections-and-models/technology-data. (in 2015€) | 24100 | The Danish Energy Agency & Energinet 2020. Technology data for energy carrier generation and conversion. (84 Gasif. CFB, Bio-SNG.) https://ens.dk/en/our-services/projections-and-models/technology-data. (in 2015€) | 1.6 | The Danish Energy Agency & Energinet 2020. Technology data for energy carrier generation and conversion. (84 Gasif. CFB, Bio-SNG.) https://ens.dk/en/our-services/projections-and-models/technology-data. (in 2015€) | 20 | The Danish Energy Agency & Energinet 2020. Technology data for energy carrier generation and conversion. (84 Gasif. CFB, Bio-SNG.) https://ens.dk/en/our-services/projections-and-models/technology-data | 20 | 7 | 0.094393 | 141589.5 | TradeRES estimate | 21 | The Danish Energy Agency & Energinet 2020. Technology data for energy carrier generation and conversion. (84 Gasif. CFB, Bio-SNG.) https://ens.dk/en/our-services/projections-and-models/technology-data
Gasifier + methanation | Fuels and chemicals | Bio-SNG | output | 2050 |  | 280 | Bio-SNG efficiency 70% (The Danish Energy Agency & Energinet 2020. Technology data for energy carrier generation and conversion. (84 Gasif. CFB, Bio-SNG.) https://ens.dk/en/our-services/projections-and-models/technology-data) | N/A | The Danish Energy Agency & Energinet 2020. Technology data for energy carrier generation and conversion. (84 Gasif. CFB, Bio-SNG.) https://ens.dk/en/our-services/projections-and-models/technology-data. (in 2015€) | N/A | The Danish Energy Agency & Energinet 2020. Technology data for energy carrier generation and conversion. (84 Gasif. CFB, Bio-SNG.) https://ens.dk/en/our-services/projections-and-models/technology-data. (in 2015€) | N/A | The Danish Energy Agency & Energinet 2020. Technology data for energy carrier generation and conversion. (84 Gasif. CFB, Bio-SNG.) https://ens.dk/en/our-services/projections-and-models/technology-data. (in 2015€) | 20 | The Danish Energy Agency & Energinet 2020. Technology data for energy carrier generation and conversion. (84 Gasif. CFB, Bio-SNG.) https://ens.dk/en/our-services/projections-and-models/technology-data | 20 | 7 | 0.094393 | #VALUE! | TradeRES estimate | 21 | The Danish Energy Agency & Energinet 2020. Technology data for energy carrier generation and conversion. (84 Gasif. CFB, Bio-SNG.) https://ens.dk/en/our-services/projections-and-models/technology-data
Gasifier + methanation | Fuels and chemicals | Heat | output | 2050 |  | 80 | Heat efficiency 20% (The Danish Energy Agency & Energinet 2020. Technology data for energy carrier generation and conversion. (84 Gasif. CFB, Bio-SNG.) https://ens.dk/en/our-services/projections-and-models/technology-data) | N/A | The Danish Energy Agency & Energinet 2020. Technology data for energy carrier generation and conversion. (84 Gasif. CFB, Bio-SNG.) https://ens.dk/en/our-services/projections-and-models/technology-data. (in 2015€) | N/A | The Danish Energy Agency & Energinet 2020. Technology data for energy carrier generation and conversion. (84 Gasif. CFB, Bio-SNG.) https://ens.dk/en/our-services/projections-and-models/technology-data. (in 2015€) | N/A | The Danish Energy Agency & Energinet 2020. Technology data for energy carrier generation and conversion. (84 Gasif. CFB, Bio-SNG.) https://ens.dk/en/our-services/projections-and-models/technology-data. (in 2015€) | 20 | The Danish Energy Agency & Energinet 2020. Technology data for energy carrier generation and conversion. (84 Gasif. CFB, Bio-SNG.) https://ens.dk/en/our-services/projections-and-models/technology-data | 20 | 7 | 0.094393 | #VALUE! | TradeRES estimate | 21 | The Danish Energy Agency & Energinet 2020. Technology data for energy carrier generation and conversion. (84 Gasif. CFB, Bio-SNG.) https://ens.dk/en/our-services/projections-and-models/technology-data
FT process | Fuels and chemicals | Biomass | input | 2050 |  | 755.0336 | The Danish Energy Agency & Energinet 2020. Technology data for energy carrier generation and conversion. (85 Gasif. Ent. Flow FT, liq fu.) https://ens.dk/en/our-services/projections-and-models/technology-data | N/A | The Danish Energy Agency & Energinet 2020. Technology data for energy carrier generation and conversion. (85 Gasif. Ent. Flow FT, liq fu.) https://ens.dk/en/our-services/projections-and-models/technology-data. (in 2015€) | N/A | The Danish Energy Agency & Energinet 2020. Technology data for energy carrier generation and conversion. (85 Gasif. Ent. Flow FT, liq fu.) https://ens.dk/en/our-services/projections-and-models/technology-data. (in 2015€) | N/A | The Danish Energy Agency & Energinet 2020. Technology data for energy carrier generation and conversion. (85 Gasif. Ent. Flow FT, liq fu.) https://ens.dk/en/our-services/projections-and-models/technology-data. (in 2015€) | 25 | The Danish Energy Agency & Energinet 2020. Technology data for energy carrier generation and conversion. (85 Gasif. Ent. Flow FT, liq fu.) https://ens.dk/en/our-services/projections-and-models/technology-data | 20 | 7 | 0.094393 | #VALUE! | TradeRES estimate | 14 | The Danish Energy Agency & Energinet 2020. Technology data for energy carrier generation and conversion. (85 Gasif. Ent. Flow FT, liq fu.) https://ens.dk/en/our-services/projections-and-models/technology-data
FT process | Fuels and chemicals | Bioliquids (naphta, jet fuel, diesel) | output | 2050 |  | 225 | Efficiency 16.3%+1.7%+11.8% (The Danish Energy Agency & Energinet 2020. Technology data for energy carrier generation and conversion. (85 Gasif. Ent. Flow FT, liq fu.) https://ens.dk/en/our-services/projections-and-models/technology-data) | 3460 | Unit unclear? Per year? (The Danish Energy Agency & Energinet 2020. Technology data for energy carrier generation and conversion. (85 Gasif. Ent. Flow FT, liq fu.) https://ens.dk/en/our-services/projections-and-models/technology-data) (in 2015€) | 104000 | Unit unclear? Per year? (The Danish Energy Agency & Energinet 2020. Technology data for energy carrier generation and conversion. (85 Gasif. Ent. Flow FT, liq fu.) https://ens.dk/en/our-services/projections-and-models/technology-data) (in 2015€) | 1.063 | Unit unclear? Per year? (The Danish Energy Agency & Energinet 2020. Technology data for energy carrier generation and conversion. (85 Gasif. Ent. Flow FT, liq fu.) https://ens.dk/en/our-services/projections-and-models/technology-data) (in 2015€) | 25 | The Danish Energy Agency & Energinet 2020. Technology data for energy carrier generation and conversion. (85 Gasif. Ent. Flow FT, liq fu.) https://ens.dk/en/our-services/projections-and-models/technology-data | 20 | 7 | 0.094393 | 326599.78 | TradeRES estimate | 14 | The Danish Energy Agency & Energinet 2020. Technology data for energy carrier generation and conversion. (85 Gasif. Ent. Flow FT, liq fu.) https://ens.dk/en/our-services/projections-and-models/technology-data
Hydrogen to Jet Fuel | Fuels and chemicals | CO2 captured | input | 2050 |  | 3.3 | Unit: t/t FT Liquids (The Danish Energy Agency & Energinet 2020. Technology data for energy carrier generation and conversion. (102 Hydrogen to Jet.) https://ens.dk/en/our-services/projections-and-models/technology-data) | N/A |  | N/A |  | N/A |  | 25 | The Danish Energy Agency & Energinet 2020. Technology data for energy carrier generation and conversion. (102 Hydrogen to Jet.) https://ens.dk/en/our-services/projections-and-models/technology-data | 20 | 7 | 0.094393 | #VALUE! | TradeRES estimate | 21 | The Danish Energy Agency & Energinet 2020. Technology data for energy carrier generation and conversion. (102 Hydrogen to Jet.) https://ens.dk/en/our-services/projections-and-models/technology-data
Hydrogen to Jet Fuel | Fuels and chemicals | H2 | input | 2050 |  | 344.4027 | see efficiency from input-output ratios (The Danish Energy Agency & Energinet 2020. Technology data for energy carrier generation and conversion. (102 Hydrogen to Jet.) https://ens.dk/en/our-services/projections-and-models/technology-data) | N/A |  | N/A |  | N/A |  | 25 | The Danish Energy Agency & Energinet 2020. Technology data for energy carrier generation and conversion. (102 Hydrogen to Jet.) https://ens.dk/en/our-services/projections-and-models/technology-data | 20 | 7 | 0.094393 | #VALUE! | TradeRES estimate | 21 | The Danish Energy Agency & Energinet 2020. Technology data for energy carrier generation and conversion. (102 Hydrogen to Jet.) https://ens.dk/en/our-services/projections-and-models/technology-data
Hydrogen to Jet Fuel | Fuels and chemicals | Electricity | input | 2050 |  | 1.7307 | see efficiency from input-output ratios (The Danish Energy Agency & Energinet 2020. Technology data for energy carrier generation and conversion. (102 Hydrogen to Jet.) https://ens.dk/en/our-services/projections-and-models/technology-data) | N/A |  | N/A |  | N/A |  | 25 | The Danish Energy Agency & Energinet 2020. Technology data for energy carrier generation and conversion. (102 Hydrogen to Jet.) https://ens.dk/en/our-services/projections-and-models/technology-data | 20 | 7 | 0.094393 | #VALUE! | TradeRES estimate | 21 | The Danish Energy Agency & Energinet 2020. Technology data for energy carrier generation and conversion. (102 Hydrogen to Jet.) https://ens.dk/en/our-services/projections-and-models/technology-data
Hydrogen to Jet Fuel | Fuels and chemicals | Power-to-liquids (naphta, jet fuel, diesel) | output | 2050 |  | 259.6 | see efficiency from input-output ratios (The Danish Energy Agency & Energinet 2020. Technology data for energy carrier generation and conversion. (102 Hydrogen to Jet.) https://ens.dk/en/our-services/projections-and-models/technology-data) | 900 | Unit unclear? Per year? (The Danish Energy Agency & Energinet 2020. Technology data for energy carrier generation and conversion. (102 Hydrogen to Jet.) https://ens.dk/en/our-services/projections-and-models/technology-data) (in 2015€) |  | Included in variable costs | 9.5 | Unit unclear? (The Danish Energy Agency & Energinet 2020. Technology data for energy carrier generation and conversion. (102 Hydrogen to Jet.) https://ens.dk/en/our-services/projections-and-models/technology-data) (in 2015€) | 25 | The Danish Energy Agency & Energinet 2020. Technology data for energy carrier generation and conversion. (102 Hydrogen to Jet.) https://ens.dk/en/our-services/projections-and-models/technology-data | 20 | 7 | 0.094393 | 84953.7 | TradeRES estimate | 21 | The Danish Energy Agency & Energinet 2020. Technology data for energy carrier generation and conversion. (102 Hydrogen to Jet.) https://ens.dk/en/our-services/projections-and-models/technology-data
Hydrogen to Jet Fuel | Fuels and chemicals | Heat | output | 2050 |  | 86.5333 | see efficiency from input-output ratios (The Danish Energy Agency & Energinet 2020. Technology data for energy carrier generation and conversion. (102 Hydrogen to Jet.) https://ens.dk/en/our-services/projections-and-models/technology-data) | N/A |  | N/A |  | N/A |  | 25 | The Danish Energy Agency & Energinet 2020. Technology data for energy carrier generation and conversion. (102 Hydrogen to Jet.) https://ens.dk/en/our-services/projections-and-models/technology-data | 20 | 7 | 0.094393 | #VALUE! | TradeRES estimate | 21 | The Danish Energy Agency & Energinet 2020. Technology data for energy carrier generation and conversion. (102 Hydrogen to Jet.) https://ens.dk/en/our-services/projections-and-models/technology-data
Power to Jet Fuel | Fuels and chemicals | CO2 captured | input | 2050 |  | 3.3 | Unit: t/t FT Liquids (The Danish Energy Agency & Energinet 2020. Technology data for energy carrier generation and conversion. (102 Power to Jet.) https://ens.dk/en/our-services/projections-and-models/technology-data) | N/A |  | N/A |  | N/A |  | 25 | The Danish Energy Agency & Energinet 2020. Technology data for energy carrier generation and conversion. (102 Power to Jet.) https://ens.dk/en/our-services/projections-and-models/technology-data | 20 | 7 | 0.094393 | #VALUE! | TradeRES estimate | 21 | The Danish Energy Agency & Energinet 2020. Technology data for energy carrier generation and conversion. (102 Power to Jet.) https://ens.dk/en/our-services/projections-and-models/technology-data
Power to Jet Fuel | Fuels and chemicals | Electricity | input | 2050 |  | 472 | see efficiency from input-output ratios (The Danish Energy Agency & Energinet 2020. Technology data for energy carrier generation and conversion. (102 Power to Jet.) https://ens.dk/en/our-services/projections-and-models/technology-data) | N/A |  | N/A |  | N/A |  | 25 | The Danish Energy Agency & Energinet 2020. Technology data for energy carrier generation and conversion. (102 Power to Jet.) https://ens.dk/en/our-services/projections-and-models/technology-data | 20 | 7 | 0.094393 | #VALUE! | TradeRES estimate | 21 | The Danish Energy Agency & Energinet 2020. Technology data for energy carrier generation and conversion. (102 Power to Jet.) https://ens.dk/en/our-services/projections-and-models/technology-data
Power to Jet Fuel | Fuels and chemicals | Power-to-liquids (naphta, jet fuel, diesel) | output | 2050 |  | 259.6 | see efficiency from input-output ratios (The Danish Energy Agency & Energinet 2020. Technology data for energy carrier generation and conversion. (102 Power to Jet.) https://ens.dk/en/our-services/projections-and-models/technology-data) | 1600 | The Danish Energy Agency & Energinet 2020. Technology data for energy carrier generation and conversion. (102 Power to Jet.) https://ens.dk/en/our-services/projections-and-models/technology-data. (in 2015€) |  | Included in variable costs | 7.4 | Unit unclear? The Danish Energy Agency & Energinet 2020. Technology data for energy carrier generation and conversion. (102 Power to Jet.) https://ens.dk/en/our-services/projections-and-models/technology-data. (in 2015€) | 25 | The Danish Energy Agency & Energinet 2020. Technology data for energy carrier generation and conversion. (102 Power to Jet.) https://ens.dk/en/our-services/projections-and-models/technology-data | 20 | 7 | 0.094393 | 151028.8 | TradeRES estimate | 21 | The Danish Energy Agency & Energinet 2020. Technology data for energy carrier generation and conversion. (102 Power to Jet.) https://ens.dk/en/our-services/projections-and-models/technology-data
Power to Jet Fuel | Fuels and chemicals | Heat | output | 2050 |  | 118 | see efficiency from input-output ratios (The Danish Energy Agency & Energinet 2020. Technology data for energy carrier generation and conversion. (102 Power to Jet.) https://ens.dk/en/our-services/projections-and-models/technology-data) | N/A |  | N/A |  | N/A |  | 25 | The Danish Energy Agency & Energinet 2020. Technology data for energy carrier generation and conversion. (102 Power to Jet.) https://ens.dk/en/our-services/projections-and-models/technology-data | 20 | 7 | 0.094393 | #VALUE! | TradeRES estimate | 21 | The Danish Energy Agency & Energinet 2020. Technology data for energy carrier generation and conversion. (102 Power to Jet.) https://ens.dk/en/our-services/projections-and-models/technology-data

## New_transmission_data
Connection | Category | Commodity | Scenario | Unit size | Ref | Investment cost | Ref | Fixed O&M cost | Ref | Variable O&M cost | Ref | Technical lifetime | Ref | Economic lifetime | Interest rate | Annuity | Investment cost: annual payment | Ref | Planned outage | Ref | Max eff. | Min eff. | Ramp up/down limits | Ref | Ramp up/down costs | Ref
|  |  |  | MW |  | k€/km (lines/cables), k€ per terminal (stations) |  | €/km/year |  | €/MWh |  | years |  | years | % |  | €/(km)/year |  | days/year |  | % | % | %/min |  | €/MW
HVAC substation, 500MW | Substations | electricity |  |  |  | 16000 | Vafeas, A., Pagano, T., Peirano, E. 2014. Technology assessment from 2030 to 2050. e-Highway 2050 D3.1. (Table 45.) https://docs.entsoe.eu/baltic-conf/bites/www.e-highway2050.eu/fileadmin/documents/Results/D3_1_Technology_assessment_from_2030_to_2050.pdf | 0 | [5 empty] | 20 | 7 | 0.094393 | 1510288 | TradeRES estimate
HVAC substation, 1000MW | Substations | electricity |  |  |  | 28000 | Vafeas, A., Pagano, T., Peirano, E. 2014. Technology assessment from 2030 to 2050. e-Highway 2050 D3.1. (Table 45.) https://docs.entsoe.eu/baltic-conf/bites/www.e-highway2050.eu/fileadmin/documents/Results/D3_1_Technology_assessment_from_2030_to_2050.pdf | 0 | [5 empty] | 20 | 7 | 0.094393 | 2643004 | TradeRES estimate
HVAC substation, 1500MW | Substations | electricity |  |  |  | 40000 | Vafeas, A., Pagano, T., Peirano, E. 2014. Technology assessment from 2030 to 2050. e-Highway 2050 D3.1. (Table 45.) https://docs.entsoe.eu/baltic-conf/bites/www.e-highway2050.eu/fileadmin/documents/Results/D3_1_Technology_assessment_from_2030_to_2050.pdf | 0 | [5 empty] | 20 | 7 | 0.094393 | 3775720 | TradeRES estimate
VSC substation, 500MW | Substations | electricity |  |  |  | 51000 | Vafeas, A., Pagano, T., Peirano, E. 2014. Technology assessment from 2030 to 2050. e-Highway 2050 D3.1. (Table 45.) https://docs.entsoe.eu/baltic-conf/bites/www.e-highway2050.eu/fileadmin/documents/Results/D3_1_Technology_assessment_from_2030_to_2050.pdf | 0 | [5 empty] | 20 | 7 | 0.094393 | 4814043 | TradeRES estimate
VSC substation, 1000MW | Substations | electricity |  |  |  | 110000 | Vafeas, A., Pagano, T., Peirano, E. 2014. Technology assessment from 2030 to 2050. e-Highway 2050 D3.1. (Table 45.) https://docs.entsoe.eu/baltic-conf/bites/www.e-highway2050.eu/fileadmin/documents/Results/D3_1_Technology_assessment_from_2030_to_2050.pdf | 0 | [5 empty] | 20 | 7 | 0.094393 | 10383230 | TradeRES estimate
VSC substation, 1500MW | Substations | electricity |  |  |  | 153000 | Vafeas, A., Pagano, T., Peirano, E. 2014. Technology assessment from 2030 to 2050. e-Highway 2050 D3.1. (Table 45.) https://docs.entsoe.eu/baltic-conf/bites/www.e-highway2050.eu/fileadmin/documents/Results/D3_1_Technology_assessment_from_2030_to_2050.pdf | 0 | [5 empty] | 20 | 7 | 0.094393 | 14442129 | TradeRES estimate
HVAC overhead line, 500MW | Lines | electricity |  |  |  | 350 | Vafeas, A., Pagano, T., Peirano, E. 2014. Technology assessment from 2030 to 2050. e-Highway 2050 D3.1. (Table 46.) https://docs.entsoe.eu/baltic-conf/bites/www.e-highway2050.eu/fileadmin/documents/Results/D3_1_Technology_assessment_from_2030_to_2050.pdf | 0 | [5 empty] | 20 | 7 | 0.094393 | 33037.55 | TradeRES estimate
HVAC overhead line, 1000MW | Lines | electricity |  |  |  | 330 | Vafeas, A., Pagano, T., Peirano, E. 2014. Technology assessment from 2030 to 2050. e-Highway 2050 D3.1. (Table 46.) https://docs.entsoe.eu/baltic-conf/bites/www.e-highway2050.eu/fileadmin/documents/Results/D3_1_Technology_assessment_from_2030_to_2050.pdf | 0 | [5 empty] | 20 | 7 | 0.094393 | 31149.69 | TradeRES estimate
HVAC overhead line, 1500MW | Lines | electricity |  |  |  | 450 | Vafeas, A., Pagano, T., Peirano, E. 2014. Technology assessment from 2030 to 2050. e-Highway 2050 D3.1. (Table 46.) https://docs.entsoe.eu/baltic-conf/bites/www.e-highway2050.eu/fileadmin/documents/Results/D3_1_Technology_assessment_from_2030_to_2050.pdf | 0 | [5 empty] | 20 | 7 | 0.094393 | 42476.85 | TradeRES estimate
HVDC cable, 500MW | Lines | electricity |  |  |  | 800 | Vafeas, A., Pagano, T., Peirano, E. 2014. Technology assessment from 2030 to 2050. e-Highway 2050 D3.1. (Table 46.) https://docs.entsoe.eu/baltic-conf/bites/www.e-highway2050.eu/fileadmin/documents/Results/D3_1_Technology_assessment_from_2030_to_2050.pdf | 0 | [5 empty] | 20 | 7 | 0.094393 | 75514.4 | TradeRES estimate
HVDC cable, 1000MW | Lines | electricity |  |  |  | 1600 | Vafeas, A., Pagano, T., Peirano, E. 2014. Technology assessment from 2030 to 2050. e-Highway 2050 D3.1. (Table 46.) https://docs.entsoe.eu/baltic-conf/bites/www.e-highway2050.eu/fileadmin/documents/Results/D3_1_Technology_assessment_from_2030_to_2050.pdf | 0 | [5 empty] | 20 | 7 | 0.094393 | 151028.8 | TradeRES estimate
HVDC cable, 1500MW | Lines | electricity |  |  |  | 2400 | Vafeas, A., Pagano, T., Peirano, E. 2014. Technology assessment from 2030 to 2050. e-Highway 2050 D3.1. (Table 46.) https://docs.entsoe.eu/baltic-conf/bites/www.e-highway2050.eu/fileadmin/documents/Results/D3_1_Technology_assessment_from_2030_to_2050.pdf | 0 | [5 empty] | 20 | 7 | 0.094393 | 226543.2 | TradeRES estimate
Note on G10: Helistö Niina: How can this be cheaper than 500MW line?

## Wind_potential
|  |  | Austria | Belgium | Bulgaria | Croatia | Cyprus | Czech Republic | Denmark | Estonia | Finland | France | Germany | Greece | Hungary | Ireland | Italy | Latvia | Lithuania | Luxembourg | Malta | Netherlands | Poland | Portugal | Romania | Slovakia | Slovenia | Spain | Sweden | Switzerland | Moldova | Montenegro | Morocco | North Macedonia | Norway | Serbia | Tunisia | Ukraine | United Kingdom | Measure | Onshore Offshore | Wind condition | Scenario
Technology | traderesTechnology | Unit | AT | BE | BG | HR | CY | CZ | DK | EE | FI | FR | DE | GRC | HU | IE | IT | LV | LT | LU | MT | NL | PL | PT | RO | SK | SI | ES | SE | CH | MD | ME | MA | MK | NO | RS | TN | UA | UK
Onshore | WTG_onshore | GW | 5.9277 | 2.1997 | 6.2952 | 6.9489 | 0 | 38.4206 | 54.67 | 20.5224 | 19.7323 | 550.366 | 42.1911 | 102.3444 | 12.7008 | 146.5 | 64.5336 | 60.0586 | 111.2458 | 0 | 0.037724 | 43.3361 | 78.7719 | 5.1598 | 29.2146 | 14.1682 | 0.36663 | 321.4444 | 109.7614 | [9 empty] | 220.1968 | Potential capacity | Onshore | CF > 25% | Reference - Large turbines
| WTG_offshore |  | 0 | 1.85 | 0.445 | 2.086 | 0 | 0 | 27.31 | 1.28 | 21.265 | 15.645 | 27.84 | 0.018 | 0 | 0.99 | 3.409 | 14.97 | 2.94 | 0 | 0 | 47.745 | 12.31 | 0.005 | 8.765 | 0 | 0 | 0.658 | 31.035 | 0 | 0 | 0 | 0 | 0 | 0 | 0 | 0 | 0 | 103.605
Water depth 60-100m Floating |  | GW | BE: 0; BG: 0; HR: 0; CY: 0; DK: 0; EE: 0; FI: 0; FR: 0; DE: 0; GRC: 0; IE: 0; IT: 0; LV: 0; LT: 0; MT: 0; NL: 0; PL: 0; PT: 0; RO: 0; ES: 0; SE: 0; UK: 0 | Potential capacity | Offshore | CF > 25% | Reference - Large turbines
Water depth 30-60m |  | GW | BE: 0.145; BG: 0.435; HR: 2.082; CY: 0; DK: 22.33; EE: 1.2; FI: 15.065; FR: 13.9; DE: 17.55; GRC: 0.007; IE: 0.99; IT: 2.995; LV: 12.77; LT: 2.555; MT: 0; NL: 41.675; PL: 6.57; PT: 0; RO: 8.75; ES: 0.553; SE: 21.05; UK: 56.945 | Potential capacity | Offshore | CF > 25% | Reference - Large turbines
Water depth 0-30m |  | GW | BE: 1.705; BG: 0.01; HR: 0.004; CY: 0; DK: 4.98; EE: 0.08; FI: 6.2; FR: 1.745; DE: 10.29; GRC: 0.011; IE: 0; IT: 0.414; LV: 2.2; LT: 0.385; MT: 0; NL: 6.07; PL: 5.74; PT: 0.005; RO: 0.015; ES: 0.105; SE: 9.985; UK: 46.66 | Potential capacity | Offshore | CF > 25% | Reference - Large turbines
LNEG will update

## Solar_potential
|  |  | EU28 | Austria | Belgium | Bulgaria | Croatia | Cyprus | Czech Republic | Denmark | Estonia | Finland | France | Germany | Greece | Hungaria | Ireland | Italy | Latvia | Lithuania | Luxembourg | Malta | Netherlands | Poland | Portugal | Romania | Slovakia | Slovenia | Spain | Sweden | Switzerland | Moldova | Montenegro | Morocco | North Macedonia | Norway | Serbia | Tunisia | Ukraine | United Kingdom
Surface | Technology | Unit | EU28 | AT | BE | BG | HR | CY | CZ | DK | EE | FI | FR | DE | GRC | HU | IE | IT | LV | LT | LU | MT | NL | PL | PT | RO | SK | SI | ES | SE | CH | MD | ME | MA | MK | NO | RS | TN | UA
| PV_utility_systems | GW_e |  | 126.6126 | 76.9182 | 280.8162 | 89.1276 | 21.9759 | 197.6811 | 137.9856 | 52.0761 | 58.7775 | 1491.6021 | 796.9107 | 289.4964 | 297.279 | 215.4036 | 749.6235 | 91.494 | 179.2854 | 4.8348 | 0.6171 | 96.1452 | 802.1994 | 160.8795 | 713.1126 | 106.6818 | 30.7887 | 1217.9106 | 117.2592 | 0 | 0 | 0 | 0 | 0 | 0 | 0 | 0 | 0 | 532.3324
residential areas roof-top 45 degree south | PV | GW_e | 83.3584 | 1.5439 | 2.0062 | 1.4304 | 0.75641 | 0.17561 | 1.8765 | 1.1233 | 0.22534 | 1.1395 | 11.6284 | 13.5337 | 1.4577 | 1.9776 | 0.82751 | 7.8689 | 0.3486 | 0.57954 | 0.092938 | 0.067271 | 2.8143 | 6.4626 | 1.6904 | 4.0329 | 0.99469 | 0.32825 | 5.661 | 1.8431 | [9 empty] | 10.8719
residential areas roof-top 45 degree east | PV | GW_e | 55.5723 | 1.0293 | 1.3375 | 0.9536 | 0.50427 | 0.11707 | 1.251 | 0.74884 | 0.15022 | 0.75969 | 7.7523 | 9.0225 | 0.97179 | 1.3184 | 0.55167 | 5.246 | 0.2324 | 0.38636 | 0.061959 | 0.044847 | 1.8762 | 4.3084 | 1.1269 | 2.6886 | 0.66313 | 0.21883 | 3.774 | 1.2287 | [9 empty] | 7.2479
residential areas roof-top 45 degree west | PV | GW_e | 55.5723 | 1.0293 | 1.3375 | 0.9536 | 0.50427 | 0.11707 | 1.251 | 0.74884 | 0.15022 | 0.75969 | 7.7523 | 9.0225 | 0.97179 | 1.3184 | 0.55167 | 5.246 | 0.2324 | 0.38636 | 0.061959 | 0.044847 | 1.8762 | 4.3084 | 1.1269 | 2.6886 | 0.66313 | 0.21883 | 3.774 | 1.2287 | [9 empty] | 7.2479
residential areas roof-top latitude tilt | PV | GW_e | 87.2008 | 1.2798 | 1.9582 | 1.1793 | 0.58645 | 0.1524 | 1.8573 | 0.7752 | 0.31449 | 0.81733 | 9.6425 | 13.357 | 2.6 | 1.2794 | 0.6198 | 15.4309 | 0.39765 | 0.6134 | 0.087426 | 0.066297 | 2.3243 | 5.407 | 1.5038 | 2.4642 | 0.82124 | 0.32701 | 11.4529 | 1.6958 | [9 empty] | 8.1897
residential areas facade south | PV | GW_e | 108.1129 | 1.8568 | 2.4647 | 1.6326 | 0.91586 | 0.19693 | 2.3126 | 1.2571 | 0.29484 | 1.2436 | 13.9641 | 17.3588 | 2.2986 | 2.1999 | 0.994 | 12.8258 | 0.44183 | 0.67715 | 0.118 | 0.089636 | 3.5666 | 8.1074 | 2.1278 | 4.4439 | 1.1866 | 0.43537 | 9.3414 | 2.1645 | [9 empty] | 13.5967
residential areas facade east | PV | GW_e | 108.1129 | 1.8568 | 2.4647 | 1.6326 | 0.91586 | 0.19693 | 2.3126 | 1.2571 | 0.29484 | 1.2436 | 13.9641 | 17.3588 | 2.2986 | 2.1999 | 0.994 | 12.8258 | 0.44183 | 0.67715 | 0.118 | 0.089636 | 3.5666 | 8.1074 | 2.1278 | 4.4439 | 1.1866 | 0.43537 | 9.3414 | 2.1645 | [9 empty] | 13.5967
residential areas facade west | PV | GW_e | 108.1129 | 1.8568 | 2.4647 | 1.6326 | 0.91586 | 0.19693 | 2.3126 | 1.2571 | 0.29484 | 1.2436 | 13.9641 | 17.3588 | 2.2986 | 2.1999 | 0.994 | 12.8258 | 0.44183 | 0.67715 | 0.118 | 0.089636 | 3.5666 | 8.1074 | 2.1278 | 4.4439 | 1.1866 | 0.43537 | 9.3414 | 2.1645 | [9 empty] | 13.5967
industrial areas roof-top 45 degree south | PV | GW_e | 36.8986 | 0.6411 | 0.85733 | 0.57733 | 0.35057 | 0.064011 | 0.79709 | 0.43617 | 0.099322 | 0.42639 | 4.832 | 6.1176 | 0.7025 | 0.76171 | 0.38066 | 3.9552 | 0.15564 | 0.21994 | 0.045991 | 0.026191 | 1.2269 | 3.0943 | 0.7029 | 1.4827 | 0.4301 | 0.16534 | 2.8313 | 0.74912 | [9 empty] | 4.7693
industrial areas roof-top 45 degree east | PV | GW_e | 24.5991 | 0.4274 | 0.57155 | 0.38489 | 0.23371 | 0.042674 | 0.53139 | 0.29078 | 0.066215 | 0.28426 | 3.2213 | 4.0784 | 0.46833 | 0.50781 | 0.25377 | 2.6368 | 0.10376 | 0.14663 | 0.030661 | 0.017461 | 0.8179 | 2.0629 | 0.4686 | 0.98847 | 0.28673 | 0.11023 | 1.8875 | 0.49941 | [9 empty] | 3.1795
industrial areas roof-top 45 degree west | PV | GW_e | 24.5991 | 0.4274 | 0.57155 | 0.38489 | 0.23371 | 0.042674 | 0.53139 | 0.29078 | 0.066215 | 0.28426 | 3.2213 | 4.0784 | 0.46833 | 0.50781 | 0.25377 | 2.6368 | 0.10376 | 0.14663 | 0.030661 | 0.017461 | 0.8179 | 2.0629 | 0.4686 | 0.98847 | 0.28673 | 0.11023 | 1.8875 | 0.49941 | [9 empty] | 3.1795
industrial areas roof-top latitude tilt | PV | GW_e | 286.989 | 4.9863 | 6.6681 | 4.4904 | 2.7266 | 0.49787 | 6.1996 | 3.3924 | 0.7725 | 3.3164 | 37.5824 | 47.581 | 5.4639 | 5.9244 | 2.9607 | 30.7625 | 1.2106 | 1.7107 | 0.35771 | 0.20371 | 9.5422 | 24.0669 | 5.467 | 11.5322 | 3.3452 | 1.286 | 22.0209 | 5.8265 | [9 empty] | 37.0944
industrial areas facade south | PV | GW_e | 66.4291 | 1.1254 | 1.482 | 0.96021 | 0.56181 | 0.1135 | 1.3907 | 0.74442 | 0.17407 | 0.72187 | 8.456 | 10.6831 | 1.4424 | 1.3067 | 0.60926 | 8.0451 | 0.26477 | 0.38939 | 0.072717 | 0.056274 | 2.2263 | 5.0294 | 1.3121 | 2.6388 | 0.71647 | 0.27266 | 5.851 | 1.2754 | [9 empty] | 8.5073
industrial areas facade east | PV | GW_e | 66.4291 | 1.1254 | 1.482 | 0.96021 | 0.56181 | 0.1135 | 1.3907 | 0.74442 | 0.17407 | 0.72187 | 8.456 | 10.6831 | 1.4424 | 1.3067 | 0.60926 | 8.0451 | 0.26477 | 0.38939 | 0.072717 | 0.056274 | 2.2263 | 5.0294 | 1.3121 | 2.6388 | 0.71647 | 0.27266 | 5.851 | 1.2754 | [9 empty] | 8.5073
industrial areas facade west | PV | GW_e | 66.4291 | 1.1254 | 1.482 | 0.96021 | 0.56181 | 0.1135 | 1.3907 | 0.74442 | 0.17407 | 0.72187 | 8.456 | 10.6831 | 1.4424 | 1.3067 | 0.60926 | 8.0451 | 0.26477 | 0.38939 | 0.072717 | 0.056274 | 2.2263 | 5.0294 | 1.3121 | 2.6388 | 0.71647 | 0.27266 | 5.851 | 1.2754 | [9 empty] | 8.5073
natural areas agriculture high irradiation | CSP - before storage | GW_e | 597.9724 | 0 | 0 | 0 | 0.03325 | 2.4618 | 0 | 0 | 0 | 0 | 14.6124 | 0 | 7.1251 | 0 | 0 | 19.16 | 0 | 0 | 0 | 0.2142 | 0 | 0 | 71.0527 | 0 | 0 | 0 | 483.313 | 0 | [9 empty] | 0
natural areas agriculture low irradiation | PV - ground | GW_e | 7866.8325 | 125.8859 | 67.6367 | 268.183 | 77.1497 | 4.3819 | 193.9781 | 133.7011 | 52.0761 | 58.7775 | 1399.8187 | 727.6619 | 196.8612 | 267.0828 | 215.4036 | 667.3257 | 91.494 | 153.3843 | 4.8348 | 0.4029 | 89.0501 | 787.9896 | 82.7224 | 712.0355 | 106.6818 | 30.7887 | 702.7357 | 116.4565 | [9 empty] | 532.3324
natural areas non-agriculture high irradiation | CSP - before storage | GW_e | 25.5689 | 0 | 0 | 0 | 0.02285 | 5.4432 | 0 | 0 | 0 | 0 | 0.47343 | 0 | 2.4731 | 0 | 0 | 2.2345 | 0 | 0 | 0 | 0 | 0 | 0 | 2.0864 | 0 | 0 | 0 | 12.8354 | 0 | [9 empty] | 0
natural areas non-agriculture low irradiation | PV - ground | GW_e | 458.1474 | 0.72675 | 9.2815 | 12.6332 | 11.9218 | 9.689 | 3.703 | 4.2845 | 0 | 0 | 76.6976 | 69.2488 | 83.037 | 30.1962 | 0 | 60.9033 | 0 | 25.9011 | 0 | 0 | 7.0951 | 14.2098 | 5.018 | 1.0771 | 0 | 0 | 19.0265 | 0.8027 | [9 empty] | 12.6944
693.119
0.095785
Note on B3: [Threaded comment] Your version of Excel allows you to read this threaded comment; however, any edits to it will get removed if the file is opened in a newer version of Excel. Learn more: https://go.microsoft.com/fwlink/?linkid=870924 Comment: classified by Ingrid

## Transmission_capacities
Border 1 | Border 2 | Country 1 | Country 2 | Unit | NTC 2020 |  | NTC 2027 |  | NTC 2040 ST |  | NTC 2040 DG |  | NTC 2040 GCA
[5 empty] | => | <= | => | <= | => | <= | => | <= | => | <=
AL | GR | Albania | Greece | MW | 250 | 250 | 250 | 250 | 350 | 350 | 350 | 350 | 350 | 350
AL | ME | Albania | Montenegro | MW | 350 | 350 | 400 | 400 | 900 | 900 | 400 | 400 | 400 | 400
AL | MK | Albania | North Macedonia | MW | 500 | 500 | 500 | 500 | 500 | 500 | 500 | 500 | 1000 | 1000
AL | RS | Albania | Serbia | MW | 650 | 500 | 500 | 500 | 1260 | 830 | 760 | 330 | 1760 | 1330
AT | CH | Austria | Switzerland | MW | 1200 | 1200 | 1700 | 1700 | 1700 | 1700 | 1700 | 1700 | 1700 | 1700
AT | CZ | Austria | Czech Republic | MW | 900 | 800 | 1000 | 1200 | 1000 | 1200 | 1000 | 1200 | 1000 | 1200
AT | DE | Austria | Germany | MW | 5000 | 5000 | 7500 | 7500 | 7500 | 7500 | 7500 | 7500 | 7500 | 7500
AT | HU | Austria | Hungary | MW | 800 | 800 | 1200 | 800 | 1200 | 800 | 1200 | 800 | 1200 | 800
AT | ITn | Austria | Italy | MW | 405 | 235 | 1050 | 850 | 1605 | 1335 | 1605 | 1335 | 1605 | 1335
AT | SI | Austria | Slovenia | MW | 950 | 950 | 1200 | 1200 | 2200 | 2200 | 2200 | 2200 | 2700 | 2700
BA | HR | Bosnia and Herzegovina | Croatia | MW | 750 | 700 | 1250 | 1250 | 1844 | 1812 | 1844 | 1812 | 2344 | 2312
BA | ME | Bosnia and Herzegovina | Montenegro | MW | 500 | 400 | 800 | 750 | 500 | 400 | 500 | 400 | 500 | 400
BA | RS | Bosnia and Herzegovina | Serbia | MW | 600 | 600 | 1100 | 1200 | 1100 | 1200 | 1100 | 1200 | 1100 | 1200
BE | DE | Belgium | Germany | MW | 1000 | 1000 | 1000 | 1000 | 1000 | 1000 | 2000 | 2000 | 2000 | 2000
BE | FR | Belgium | France | MW | 1800 | 3300 | 2800 | 4300 | 4300 | 5800 | 3800 | 5300 | 4300 | 5800
BE | GB | Belgium | Great Britain | MW | 1000 | 1000 | 1000 | 1000 | 2500 | 2500 | 2000 | 2000 | 2000 | 2000
BE | LUB | Belgium | Luxembourg | MW | 380 | 0 | 380 | 0 | 380 | 0 | 380 | 0 | 380 | 0
BE | LUG | Belgium | Luxembourg | MW | 300 | 180 | 300 | 180 | 300 | 180 | 300 | 180 | 800 | 680
BE | NL | Belgium | Netherlands | MW | 2400 | 1400 | 3400 | 3400 | 4900 | 4900 | 4400 | 4400 | 4900 | 4900
BG | GR | Bulgaria | Greece | MW | 600 | 400 | 1350 | 800 | 1728 | 1032 | 3228 | 2532 | 3228 | 2532
BG | MK | Bulgaria | North Macedonia | MW | 400 | 100 | 500 | 500 | 400 | 100 | 400 | 100 | 900 | 600
BG | RO | Bulgaria | Romania | MW | 300 | 300 | 1100 | 1500 | 1400 | 1500 | 1400 | 1500 | 1400 | 1500
BG | RS | Bulgaria | Serbia | MW | 500 | 200 | 350 | 200 | 1600 | 1350 | 2100 | 1850 | 2100 | 1850
BG | TR | Bulgaria | Turkey | MW | 700 | 300 | 1200 | 500 | 2400 | 2000 | 2400 | 2000 | 2400 | 2000
CH | DE | Switzerland | Germany | MW | 4600 | 2700 | 5600 | 3300 | 6500 | 4100 | 6500 | 4100 | 6500 | 4100
CH | FR | Switzerland | France | MW | 1300 | 3150 | 1300 | 3700 | 2800 | 5200 | 3800 | 6200 | 3800 | 6200
CH | ITn | Switzerland | Italy | MW | 4240 | 1910 | 6000 | 3700 | 6000 | 3700 | 6000 | 3700 | 6000 | 3700
CY | GR | Cyprus | Greece | MW | 0 | 0 | 0 | 0 | 2000 | 2000 | 2000 | 2000 | 2000 | 2000
CZ | DE | Czech Republic | Germany | MW | 2100 | 1500 | 2600 | 2000 | 2600 | 2000 | 2600 | 2000 | 2600 | 2000
CZ | PLE | Czech Republic | Poland | MW | 0 | 800 | 0 | 600 | 0 | 800 | 0 | 800 | 0 | 800
CZ | PLI | Czech Republic | Poland | MW | 600 | 0 | 600 | 0 | 600 | 0 | 600 | 0 | 600 | 0
CZ | SK | Czech Republic | Slovakia | MW | 1800 | 1100 | 1800 | 1100 | 2100 | 1100 | 2100 | 1100 | 2600 | 1600
DE | DEkf | Germany | Germany | MW | 400 | 400 | 400 | 400 | 400 | 400 | 400 | 400 | 400 | 400
DE | DKe | Germany | Denmark | MW | 600 | 585 | 600 | 585 | 600 | 600 | 600 | 600 | 600 | 600
DE | DKw | Germany | Denmark | MW | 1500 | 1780 | 3000 | 3000 | 3000 | 3000 | 3000 | 3000 | 3000 | 3000
DE | FR | Germany | France | MW | 2300 | 1800 | 4500 | 4500 | 4800 | 4800 | 5800 | 5800 | 4800 | 4800
DE | GB | Germany | Great Britain | MW | 0 | 0 | 1400 | 1400 | 1400 | 1400 | 1400 | 1400 | 1400 | 1400
DEkf | DKkf | Germany | Denmark | MW | 400 | 400 | 400 | 400 | 400 | 400 | 400 | 400 | 400 | 400
DE | LUG | Germany | Luxembourg | MW | 1000 | 1000 | 1000 | 1000 | 2000 | 2000 | 2000 | 2000 | 3000 | 3000
DE | LUv | Germany | Luxembourg | MW | 1300 | 1300 | 1300 | 1300 | 1300 | 1300 | 1300 | 1300 | 1300 | 1300
DE | NL | Germany | Netherlands | MW | 4250 | 4250 | 5000 | 5000 | 5000 | 5000 | 5000 | 5000 | 5000 | 5000
DE | NOs | Germany | Norway | MW | 1400 | 1400 | 1400 | 1400 | 1400 | 1400 | 1400 | 1400 | 1400 | 1400
DE | PLE | Germany | Poland | MW | 0 | 2500 | 0 | 3000 | 0 | 3000 | 0 | 3000 | 0 | 3000
DE | PLI | Germany | Poland | MW | 500 | 0 | 2000 | 0 | 4500 | 0 | 3500 | 0 | 4500 | 0
DE | SE4 | Germany | Sweden | MW | 615 | 615 | 1315 | 1300 | 1815 | 1815 | 2315 | 2315 | 2315 | 2315
DKe | DKkf | Denmark | Denmark | MW | 400 | 600 | 600 | 600 | 400 | 600 | 400 | 600 | 400 | 600
DKe | DKw | Denmark | Denmark | MW | 600 | 590 | 600 | 600 | 1100 | 1090 | 1100 | 1090 | 1100 | 1090
DKe | PL | Denmark | Poland | MW | 0 | 0 | 0 | 0 | 500 | 500 | 1500 | 1500 | 500 | 500
DKe | SE4 | Denmark | Sweden | MW | 1700 | 1300 | 1700 | 1300 | 1700 | 1300 | 2700 | 2300 | 2700 | 2300
DKw | GB | Denmark | Great Britain | MW | 0 | 0 | 1400 | 1400 | 1400 | 1400 | 1400 | 1400 | 1400 | 1400
DKw | NL | Denmark | Netherlands | MW | 700 | 700 | 700 | 700 | 700 | 700 | 700 | 700 | 700 | 700
DKw | NOs | Denmark | Norway | MW | 1640 | 1640 | 1700 | 1640 | 2140 | 2140 | 1640 | 1640 | 2640 | 2640
DKw | SE3 | Denmark | Sweden | MW | 740 | 680 | 740 | 680 | 740 | 680 | 740 | 680 | 740 | 680
EE | FI | Estonia | Finland | MW | 1016 | 1000 | 1016 | 1016 | 1016 | 1000 | 1016 | 1000 | 1516 | 1500
EE | LV | Estonia | Latvia | MW | 900 | 900 | 1379 | 1379 | 1350 | 1250 | 1850 | 1750 | 1350 | 1250
ES | FR | Spain | France | MW | 2600 | 2800 | 5000 | 5000 | 9000 | 9000 | 10000 | 10000 | 9000 | 9000
ES | PT | Spain | Portugal | MW | 4200 | 3500 | 4200 | 3500 | 4700 | 4000 | 4700 | 4000 | 5700 | 5000
FI | NOn | Finland | Norway | MW | 0 | 0 | 0 | 0 | 0 | 0 | 0 | 0 | 1000 | 1000
FI | SE1 | Finland | Sweden | MW | 1100 | 1200 | 2000 | 2000 | 2500 | 2500 | 2500 | 2500 | 2500 | 2500
FI | SE2 | Finland | Sweden | MW | 0 | 0 | 0 | 0 | 800 | 800 | 800 | 800 | 800 | 800
FI | SE3 | Finland | Sweden | MW | 1200 | 1200 | 1200 | 1200 | 800 | 800 | 800 | 800 | 800 | 800
FRc | ITCO | France | Italy | MW | 50 | 150 | 150 | 200 | 150 | 200 | 150 | 200 | 150 | 200
FR | GB | France | Great Britain | MW | 2000 | 2000 | 6800 | 6800 | 6900 | 6900 | 5900 | 5900 | 5900 | 5900
FR | IE | France | Ireland | MW | 0 | 0 | 0 | 0 | 700 | 700 | 1200 | 1200 | 1200 | 1200
FR | ITn | France | Italy | MW | 4350 | 2160 | 4350 | 2160 | 4350 | 2160 | 4350 | 2160 | 5350 | 3160
FR | LUF | France | Luxembourg | MW | 380 | 0 | 380 | 0 | 380 | 0 | 380 | 0 | 380 | 0
GB | IE | Great Britain | Ireland | MW | 500 | 500 | 500 | 500 | 1500 | 1500 | 500 | 500 | 500 | 500
GB | NI | Great Britain | Northern Ireland | MW | 450 | 80 | 450 | 280 | 500 | 500 | 500 | 500 | 500 | 500
GB | NL | Great Britain | Netherlands | MW | 1000 | 1000 | 1000 | 1000 | 2500 | 2500 | 1000 | 1000 | 2000 | 2000
GB | NOs | Great Britain | Norway | MW | 0 | 0 | 2800 | 2800 | 1400 | 1400 | 2900 | 2900 | 2400 | 2400
GR | ITs | Greece | Italy | MW | 500 | 500 | 500 | 500 | 500 | 500 | 500 | 500 | 500 | 500
GR | MK | Greece | North Macedonia | MW | 1100 | 850 | 1200 | 1200 | 1600 | 1350 | 2100 | 1850 | 2100 | 1850
GR | TR | Greece | Turkey | MW | 660 | 580 | 660 | 580 | 2200 | 2100 | 2200 | 2100 | 2200 | 2100
HR | HU | Croatia | Hungary | MW | 2000 | 2000 | 2000 | 2000 | 2000 | 2000 | 2000 | 2000 | 2000 | 2000
HR | RS | Croatia | Serbia | MW | 600 | 600 | 600 | 600 | 2100 | 2100 | 2100 | 2100 | 2100 | 2100
HR | SI | Croatia | Slovenia | MW | 1500 | 1500 | 2000 | 2000 | 2500 | 2500 | 3000 | 3000 | 3500 | 3500
HU | RO | Hungary | Romania | MW | 1000 | 1100 | 1300 | 1400 | 1300 | 1400 | 1800 | 1900 | 2800 | 2900
HU | RS | Hungary | Serbia | MW | 600 | 600 | 600 | 600 | 1100 | 1100 | 2100 | 2100 | 2100 | 2100
HU | SI | Hungary | Slovenia | MW | 1200 | 1200 | 1200 | 1200 | 1200 | 1200 | 1200 | 1200 | 1200 | 1200
HU | SK | Hungary | Slovakia | MW | 2000 | 2000 | 2000 | 2000 | 2000 | 2000 | 2000 | 2000 | 2000 | 2000
IE | NI | Ireland | Northern Ireland | MW | 300 | 300 | 1250 | 1200 | 1100 | 1100 | 1100 | 1100 | 1100 | 1100
ITcn | ITCO | Italy | Italy | MW | 300 | 300 | 400 | 400 | 400 | 400 | 400 | 400 | 400 | 400
ITcn | ITCO | Italy | Italy | MW | 300 | 300 | 400 | 400 | 400 | 400 | 400 | 400 | 400 | 400
ITcn | ITcs | Italy | Italy | MW | 1400 | 2600 | 1750 | 3200 | 2750 | 4200 | 2750 | 4200 | 2750 | 4200
ITcn | ITn | Italy | Italy | MW | 1550 | 3750 | 2100 | 4100 | 2100 | 4100 | 2100 | 4100 | 2100 | 4100
ITcs | ITs | Italy | Italy | MW | 9999 | 4500 | 9999 | 5700 | 9999 | 5700 | 9999 | 5700 | 10999 | 6700
ITcs | ITsar | Italy | Italy | MW | 700 | 900 | 700 | 900 | 700 | 900 | 700 | 900 | 700 | 900
ITcs | ME | Italy | Montenegro | MW | 600 | 600 | 1200 | 1200 | 1200 | 1200 | 1200 | 1200 | 1200 | 1200
ITn | SI | Italy | Slovenia | MW | 680 | 730 | 1660 | 1895 | 1660 | 1895 | 1660 | 1895 | 1660 | 1895
ITsar | ITCO | Italy | Italy | MW | 350 | 300 | 500 | 450 | 500 | 450 | 500 | 450 | 500 | 450
ITsic | ITsar | Italy | Italy | MW | 0 | 0 | 0 | 0 | 1000 | 1000 | 1000 | 1000 | 1000 | 1000
ITsic | MT | Italy | Malta | MW | 200 | 200 | 200 | 200 | 200 | 200 | 200 | 200 | 200 | 200
ITsic | TN | Italy | Tunisia | MW | 0 | 0 | 600 | 600 | 600 | 600 | 600 | 600 | 600 | 600
ITs | ITsic | Italy | Italy | MW | 1100 | 1200 | 1100 | 1200 | 2100 | 2200 | 2100 | 2200 | 2100 | 2200
LT | LV | Lithuania | Latvia | MW | 1200 | 1500 | 1200 | 1500 | 1200 | 1500 | 1200 | 1500 | 1200 | 1500
LT | PL | Lithuania | Poland | MW | 500 | 500 | 1000 | 1000 | 500 | 500 | 1000 | 1000 | 1000 | 1000
LT | SE4 | Lithuania | Sweden | MW | 700 | 700 | 700 | 700 | 700 | 700 | 700 | 700 | 700 | 700
ME | RS | Montenegro | Serbia | MW | 500 | 600 | 700 | 700 | 1000 | 1100 | 1000 | 1100 | 1500 | 1600
MK | RS | North Macedonia | Serbia | MW | 650 | 800 | 750 | 750 | 650 | 800 | 1650 | 1800 | 1650 | 1800
NL | NOs | Netherlands | Norway | MW | 700 | 700 | 700 | 700 | 1700 | 1700 | 1700 | 1700 | 1700 | 1700
NOm | NOn | Norway | Norway | MW | 1300 | 1300 | 1300 | 1300 | 1300 | 1300 | 1300 | 1300 | 1300 | 1300
NOm | NOs | Norway | Norway | MW | 1400 | 1400 | 1400 | 1400 | 1400 | 1400 | 1400 | 1400 | 1900 | 1900
NOm | SE2 | Norway | Sweden | MW | 600 | 1000 | 600 | 1000 | 600 | 1000 | 600 | 1000 | 600 | 1000
NOn | SE1 | Norway | Sweden | MW | 700 | 600 | 700 | 600 | 700 | 600 | 700 | 600 | 700 | 600
NOn | SE2 | Norway | Sweden | MW | 250 | 300 | 250 | 300 | 250 | 300 | 250 | 300 | 750 | 800
NOs | SE3 | Norway | Sweden | MW | 2145 | 2095 | 2145 | 2095 | 2145 | 2095 | 2145 | 2095 | 2145 | 2095
PLE | SK | Poland | Slovakia | MW | 990 | 0 | 990 | 0 | 990 | 0 | 990 | 0 | 990 | 0
PLI | SK | Poland | Slovakia | MW | 0 | 990 | 0 | 990 | 0 | 990 | 0 | 990 | 0 | 990
PL | PLE | Poland | Poland | MW | 2500 | 0 | 3000 | 0 | 3000 | 0 | 3000 | 0 | 3000 | 0
PL | PLI | Poland | Poland | MW | 0 | 500 | 0 | 2000 | 0 | 4500 | 0 | 3500 | 0 | 4500
PL | SE4 | Poland | Sweden | MW | 600 | 600 | 600 | 600 | 600 | 600 | 600 | 600 | 1100 | 1100
RO | RS | Romania | Serbia | MW | 1000 | 800 | 1300 | 1300 | 1450 | 1050 | 1950 | 1550 | 2950 | 2550
SE1 | SE2 | Sweden | Sweden | MW | 3300 | 3300 | 3300 | 3300 | 3300 | 3300 | 3300 | 3300 | 3300 | 3300
SE2 | SE3 | Sweden | Sweden | MW | 7800 | 7800 | 7800 | 7800 | 8300 | 8300 | 8300 | 8300 | 8300 | 8300
SE3 | SE4 | Sweden | Sweden | MW | 6500 | 3200 | 7200 | 3600 | 7200 | 3600 | 7200 | 3600 | 7200 | 3600
ENTSOE TYNDP 2018. European Power System 2040 Completing the map Technical Appendix Final version after public consultation and ACER opinion - October 2019
Scenario description
ST | Sustainable transition |  |  |  |  | Targets reached through national regulation, emission trading schemes and subsidies, maximising the use of existing infrastructure.
DG | Distributed generation |  |  |  |  | Prosumers at the centre – small-scale generation, batteries and fuel switching society engaged and empowered.
GCA | Global climate ambition |  |  |  |  | Full speed global decarbonisation, large-scale renewables development in both electricity and gas sectors.

## Generation_capacities
2030 (53% RES) | Unit | Austria | Belgium | Bulgaria | Croatia | Cyprus | Czech Republic | Denmark | Estonia | Finland | France | Germany | Greece | Hungaria | Ireland | Italy | Latvia | Lithuania | Luxembourg | Malta | Netherlands | Poland | Portugal | Romania | Slovakia | Slovenia | Spain | Sweden | Switzerland | Moldova | Montenegro | Morocco | North Macedonia | Norway | Serbia | Tunisia | Ukraine | United Kingdom
2030 (53% RES) | Unit | AT | BE | BG | HR |  | CZ | DK | EE | FI | FR | DE | GRC | HU | IE | IT | LV |  |  | MT | NL | PL | PT | RO | SK | SI | ES | SE | CH | MD | ME | MA | MK | NO | RS | TN | UA | UK
Battery |  | 534 | 300 | 250 | 109 |  | 224 | 441 | 57 | 250 | 3100 | 3990 | 346 | 273 | 225 | 499 | 50 |  |  | 18 | 752 | 250 | 345 | 0 | 227 | 105 | 1618 | 973 | 389 | 0 | 27 | 0 | 343 | 0 | 0 |  | 0 | 1037
Onshore Wind | MW | 10000 | 5930 | 3328 | 2000 |  | 3000 | 5529 | 872 | 5320 | 32566 | 78801 | 6752 | 2000 | 7607 | 19050 | 167 |  |  | 10 | 8300 | 11280 | 10851 | 5160 | 274 | 1020 | 46406 | 17789 | 1252 | 0 | 1168 | 0 | 180 | 7948 | 3071 |  | 200 | 16308
Offshore Wind | MW | 0 | 5301 | 0 | 0 |  | 0 | 6065 | 0 | 42 | 4920 | 20336 | 1000 | 0 | 1530 | 600 | 154 |  |  | 0 | 10000 | 4550 | 201 | 0 | 0 | 0 | 0 | 1070 | 0 | 0 | 0 | 0 | 0 | 136 | 0 |  | 0 | 29935
Solar PV | MW | 6420 | 9163 | 1257 | 1200 |  | 3440 | 1550 | 272 | 684 | 29772 | 83877 | 13089 | 6780 | 340 | 30819 | 7 |  |  | 335 | 13750 | 4731 | 7050 | 3720 | 651 | 1300 | 29971 | 2545 | 4750 | 0 | 25 | 0 | 32 | 54 | 66 |  | 0 | 17752
Solar Thermal | MW | 0 | 0 | 0 | 200 |  | 0 | 0 | 0 | 0 | 0 | 0 | 70 | 0 | 0 | 878 | 50 |  |  | 0 | 0 | 0 | 300 | 0 | 0 | 0 | 7300 | 0 | 0 | 0 | 0 | 0 | 0 | 0 | 0 |  | 230 | 0
PS Closed | MW | 300 | 1395 | 864 | 0 |  | 687 | 0 | 0 | 0 | 1800 | 8393 | 0 | 0 | 292 | 8400 | 0 |  |  | 0 | 0 | 1323 | 555 | 0 | 649 | 0 | 6837 | 0 | 3989 | 0 | 0 | 0 | 0 | 0 | 0 |  | 0 | 4004
PS Open | MW | 5397 | 0 | 535 | 900 |  | 470 | 0 | 0 | 0 | 1700 | 1644 | 1445 | 0 | 0 | 3499 | 0 |  |  | 0 | 0 | 178 | 3832 | 746 | 276 | 185 | 2683 | 0 | 0 | 0 | 0 | 0 | 0 | 36061 | 814 |  | 0 | 0
Reservoir | MW | 2433 | 0 | 1483 | 2000 |  | 700 | 0 | 0 | 3200 | 8394 | 1297 | 2721 | 0 | 0 | 9566 | 0 |  |  | 0 | 0 | 183 | 3765 | 2621 | 0 | 0 | 10970 | 16630 | 8152 | 0 | 1139 | 0 | 625 | 0 | 454 |  | 0 | 0
Run-of-River | MW | 6141 | 148 | 495 | 500 |  | 395 | 0 | 0 | 0 | 13638 | 4036 | 444 | 57 | 238 | 5635 | 1608 |  |  | 0 | 46 | 536 | 997 | 3432 | 1532 | 1206 | 3640 | 0 | 4113 | 0 | 132 | 0 | 411 | 0 | 2044 |  | 0 | 1969
Other RES | MW | 599 | 206 | 140 | 400 |  | 1063 | 670 | 148 | 3043 | 2558 | 6635 | 525 | 412 | 149 | 4931 | 0 |  |  | 0 | 540 | 1414 | 1104 | 500 | 256 | 49 | 2226 | 4185 | 1197 | 0 | 49 | 0 | 30 | 76 | 397 |  | 40 | 4891
Nuclear | MW | 0 | 0 | 4160 | 0 |  | 4040 | 0 | 0 | 5580 | 56643 | 0 | 0 | 3539 | 0 | 0 | 0 |  |  | 0 | 486 | 0 | 0 | 1989 | 2305 | 700 | 3054 | 5834 | 1190 | 0 | 0 | 0 | 0 | 0 | 0 |  | 0 | 9018
DSR | MW | 0 | 1800 | 0 | 1 |  | 0 | 0 | 135 | 4500 | 3400 | 5888 | 0 | 0 | 1000 | 2304 | 36 |  |  | 0 | 700 | 0 | 0 | 0 | 0 | 40 | 6000 | 1737 | 0 | 0 | 0 | 0 | 0 | 6304 | 0 |  | 0 | 2721
P2G | MW | 1000 | 25 | 0 | 0 |  | 0 | 0 | 0 | 0 | 0 | 2000 | 0 | 0 | 0 | 0 | 0 |  |  | 0 | 0 | 0 | 0 | 0 | 0 | 0 | 0 | 0 | 0 | 0 | 0 | 0 | 0 | 0 | 0 |  | 0 | 0
Gas CCGT CCS | MW | 0 | 0 | 0 | 0 |  | 0 | 0 | 0 | 0 | 0 | 0 | 0 | 0 | 0 | 0 | 0 |  |  | 0 | 0 | 0 | 0 | 0 | 0 | 0 | 0 | 0 | 0 | 0 | 0 | 0 | 0 | 0 | 0 |  | 0 | 0
Gas CCGT new | MW | 53 | 3099 | 0 | 0 |  | 0 | 0 | 0 | 0 | 414 | 6858 | 810 | 0 | 400 | 17745 | 850 |  |  | 0 | 0 | 5001 | 0 | 1499 | 0 | 139 | 0 | 0 | 0 | 0 | 0 | 0 | 276 | 0 | 182 |  | 0 | 19724
Gas CCGT new CCS | MW | 0 | 0 | 0 | 0 |  | 0 | 0 | 0 | 0 | 0 | 0 | 0 | 0 | 0 | 0 | 0 |  |  | 0 | 0 | 0 | 0 | 0 | 0 | 0 | 0 | 0 | 0 | 0 | 0 | 0 | 0 | 0 | 0 |  | 0 | 0
Gas CCGT old 1 | MW | 308 | 0 | 0 | 0 |  | 66 | 0 | 0 | 0 | 0 | 3646 | 0 | 0 | 432 | 985 | 0 |  |  | 205 | 844 | 0 | 0 | 0 | 56 | 0 | 0 | 0 | 0 | 0 | 0 | 0 | 0 | 0 | 0 |  | 0 | 465
Gas CCGT old 2 | MW | 218 | 965 | 0 | 0 |  | 396 | 0 | 0 | 640 | 0 | 5461 | 1026 | 1167 | 460 | 4578 | 0 |  |  | 0 | 1653 | 0 | 0 | 0 | 126 | 0 | 0 | 0 | 0 | 0 | 0 | 0 | 0 | 0 | 0 |  | 0 | 14880
Gas CCGT old 2 Bio | MW | 0 | 0 | 0 | 0 |  | 0 | 430 | 0 | 0 | 0 | 0 | 0 | 0 | 0 | 0 | 0 |  |  | 0 | 0 | 0 | 0 | 0 | 0 | 0 | 0 | 0 | 0 | 0 | 0 | 0 | 0 | 0 | 0 |  | 0 | 0
Gas CCGT present 1 | MW | 400 | 0 | 0 | 201 |  | 50 | 0 | 0 | 0 | 792 | 0 | 777 | 834 | 805 | 8876 | 99 |  |  | 0 | 0 | 0 | 0 | 0 | 411 | 0 | 24498 | 267 | 0 | 0 | 0 | 0 | 0 | 0 | 0 |  | 0 | 0
Gas CCGT present 1 CCS | MW | 0 | 0 | 0 | 0 |  | 0 | 0 | 0 | 0 | 0 | 0 | 0 | 0 | 0 | 0 | 0 |  |  | 0 | 0 | 0 | 0 | 0 | 0 | 0 | 0 | 0 | 0 | 0 | 0 | 0 | 0 | 0 | 0 |  | 0 | 0
Gas CCGT present 2 | MW | 1843 | 3542 | 45 | 345 |  | 836 | 0 | 0 | 0 | 5346 | 0 | 2449 | 0 | 2056 | 6484 | 0 |  |  | 0 | 6154 | 0 | 2839 | 0 | 0 | 0 | 0 | 0 | 0 | 0 | 0 | 0 | 0 | 0 | 0 |  | 0 | 1318
Gas CCGT present 2 CCS | MW | 0 | 0 | 0 | 0 |  | 0 | 0 | 0 | 0 | 0 | 0 | 0 | 0 | 0 | 0 | 0 |  |  | 0 | 0 | 0 | 0 | 0 | 0 | 0 | 0 | 0 | 0 | 0 | 0 | 0 | 0 | 0 | 0 |  | 0 | 0
Gas conventional old 1 | MW | 375 | 0 | 263 | 0 |  | 0 | 0 | 0 | 0 | 246 | 1818 | 0 | 0 | 0 | 8 | 0 |  |  | 152 | 0 | 0 | 0 | 1289 | 16 | 0 | 0 | 0 | 0 | 0 | 0 | 0 | 0 | 0 | 0 |  | 0 | 57
Gas conventional old 2 | MW | 175 | 787 | 0 | 0 |  | 0 | 0 | 0 | 0 | 0 | 1120 | 0 | 0 | 0 | 0 | 0 |  |  | 0 | 0 | 0 | 0 | 0 | 74 | 0 | 0 | 0 | 0 | 0 | 0 | 0 | 0 | 0 | 0 |  | 0 | 0
Gas conventional old 2 Bio | MW | 0 | 0 | 0 | 0 |  | 0 | 520 | 0 | 0 | 0 | 0 | 0 | 0 | 0 | 0 | 0 |  |  | 0 | 0 | 0 | 0 | 0 | 0 | 0 | 0 | 0 | 0 | 0 | 0 | 0 | 0 | 0 | 0 |  | 0 | 0
Gas OCGT new | MW | 21 | 242 | 0 | 0 |  | 0 | 0 | 0 | 87 | 437 | 3102 | 0 | 114 | 300 | 4723 | 0 |  |  | 0 | 602 | 0 | 0 | 214 | 0 | 0 | 0 | 0 | 0 | 0 | 0 | 0 | 0 | 0 | 0 |  | 0 | 100
Gas OCGT old | MW | 18 | 50 | 0 | 0 |  | 0 | 0 | 0 | 232 | 199 | 126 | 147 | 0 | 0 | 664 | 0 |  |  | 0 | 40 | 0 | 0 | 0 | 0 | 415 | 0 | 110 | 0 | 0 | 0 | 0 | 0 | 0 | 0 |  | 0 | 2140
Hard coal new | MW | 0 | 0 | 0 | 191 |  | 0 | 0 | 0 | 0 | 0 | 5033 | 0 | 0 | 0 | 0 | 0 |  |  | 0 | 0 | 4450 | 0 | 0 | 270 | 0 | 0 | 0 | 0 | 0 | 0 | 0 | 720 | 0 | 0 |  | 0 | 0
Hard coal new Bio | MW | 0 | 0 | 0 | 0 |  | 0 | 0 | 0 | 471 | 0 | 0 | 0 | 0 | 0 | 0 | 0 |  |  | 0 | 3381 | 0 | 0 | 0 | 180 | 0 | 0 | 0 | 0 | 0 | 0 | 0 | 0 | 0 | 0 |  | 0 | 285
Hard coal old 1 | MW | 0 | 0 | 25 | 0 |  | 372 | 0 | 0 | 0 | 0 | 0 | 0 | 0 | 0 | 0 | 0 |  |  | 0 | 0 | 3558 | 0 | 620 | 166 | 0 | 0 | 0 | 0 | 0 | 0 | 0 | 0 | 0 | 0 |  | 2197 | 0
Hard coal old 1 Bio | MW | 0 | 0 | 0 | 0 |  | 0 | 0 | 0 | 273 | 0 | 0 | 0 | 165 | 0 | 0 | 0 |  |  | 0 | 0 | 1884 | 0 | 0 | 0 | 0 | 0 | 0 | 0 | 0 | 0 | 0 | 0 | 0 | 0 |  | 0 | 12
Hard coal old 2 | MW | 0 | 0 | 0 | 0 |  | 0 | 0 | 0 | 0 | 0 | 1570 | 0 | 0 | 0 | 0 | 0 |  |  | 0 | 0 | 1867 | 0 | 0 | 0 | 0 | 0 | 0 | 0 | 0 | 0 | 0 | 0 | 0 | 0 |  | 0 | 0
Hard coal old 2 Bio | MW | 0 | 615 | 0 | 0 |  | 0 | 767 | 0 | 456 | 0 | 0 | 0 | 0 | 0 | 0 | 0 |  |  | 0 | 0 | 747 | 0 | 0 | 40 | 0 | 0 | 0 | 0 | 0 | 0 | 0 | 0 | 0 | 0 |  | 0 | 3402
Lignite new | MW | 0 | 0 | 30 | 0 |  | 600 | 0 | 0 | 0 | 0 | 4560 | 591 | 0 | 0 | 0 | 0 |  |  | 0 | 0 | 451 | 0 | 0 | 47 | 0 | 0 | 0 | 0 | 0 | 225 | 0 | 0 | 0 | 758 |  | 0 | 0
Lignite old 1 | MW | 0 | 0 | 2076 | 0 |  | 3287 | 0 | 0 | 0 | 0 | 0 | 1248 | 0 | 0 | 0 | 0 |  |  | 0 | 0 | 4032 | 0 | 2814 | 0 | 305 | 0 | 0 | 0 | 0 | 0 | 0 | 615 | 0 | 0 |  | 0 | 0
Lignite old 1 Bio | MW | 0 | 0 | 0 | 0 |  | 0 | 0 | 0 | 0 | 0 | 0 | 0 | 0 | 78 | 0 | 0 |  |  | 0 | 0 | 0 | 0 | 0 | 51 | 0 | 0 | 0 | 0 | 0 | 0 | 0 | 0 | 0 | 0 |  | 0 | 18
Lignite old 2 | MW | 0 | 0 | 600 | 0 |  | 0 | 0 | 0 | 0 | 0 | 3117 | 579 | 0 | 0 | 0 | 0 |  |  | 0 | 0 | 1840 | 0 | 0 | 0 | 539 | 0 | 0 | 0 | 0 | 0 | 0 | 0 | 0 | 4050 |  | 0 | 0
Lignite old 2 Bio | MW | 0 | 0 | 0 | 0 |  | 0 | 0 | 0 | 0 | 0 | 0 | 0 | 0 | 345 | 0 | 0 |  |  | 0 | 0 | 0 | 0 | 0 | 0 | 0 | 0 | 0 | 0 | 0 | 0 | 0 | 0 | 0 | 0 |  | 0 | 0
Heavy oil old 1 | MW | 0 | 158 | 0 | 0 |  | 0 | 0 | 0 | 0 | 0 | 0 | 0 | 0 | 0 | 0 | 0 |  |  | 0 | 0 | 0 | 0 | 0 | 0 | 0 | 0 | 0 | 0 | 0 | 0 | 0 | 0 | 0 | 0 |  | 0 | 303
Heavy oil old 1 Bio | MW | 0 | 0 | 0 | 0 |  | 0 | 412 | 0 | 0 | 0 | 0 | 0 | 0 | 0 | 0 | 0 |  |  | 0 | 0 | 0 | 0 | 0 | 0 | 0 | 0 | 0 | 0 | 0 | 0 | 0 | 0 | 0 | 0 |  | 0 | 0
Heavy oil old 2 | MW | 0 | 0 | 0 | 0 |  | 0 | 0 | 0 | 0 | 0 | 0 | 98 | 0 | 0 | 0 | 0 |  |  | 0 | 0 | 0 | 0 | 0 | 0 | 0 | 0 | 0 | 0 | 0 | 0 | 0 | 0 | 0 | 0 |  | 0 | 0
Light oil | MW | 168 | 0 | 0 | 0 |  | 13 | 0 | 0 | 0 | 152 | 839 | 310 | 410 | 324 | 0 | 0 |  |  | 0 | 0 | 0 | 0 | 0 | 0 | 0 | 0 | 0 | 0 | 0 | 0 | 0 | 0 | 0 | 0 |  | 0 | 262
Oil shale new | MW | 0 | 0 | 0 | 0 |  | 0 | 0 | 0 | 0 | 0 | 0 | 0 | 0 | 0 | 0 | 0 |  |  | 0 | 0 | 0 | 0 | 0 | 0 | 0 | 0 | 0 | 0 | 0 | 0 | 0 | 0 | 0 | 0 |  | 13 | 0
Oil shale new Bio | MW | 0 | 0 | 0 | 0 |  | 0 | 0 | 660 | 0 | 0 | 0 | 0 | 0 | 0 | 0 | 0 |  |  | 0 | 0 | 0 | 0 | 0 | 0 | 0 | 0 | 0 | 0 | 0 | 0 | 0 | 0 | 0 | 0 |  | 0 | 0
Oil shale old | MW | 0 | 0 | 0 | 0 |  | 0 | 0 | 346 | 0 | 0 | 0 | 0 | 0 | 0 | 0 | 0 |  |  | 0 | 0 | 0 | 0 | 0 | 0 | 0 | 0 | 0 | 0 | 0 | 0 | 0 | 0 | 0 | 0 |  | 0 | 0
Other non-RES | MW | 953 | 1324 | 0 | 200 |  | 1225 | 705 | 155 | 3035 | 6533 | 15809 | 0 | 454 | 138 | 5984 | 0 |  |  | 150 | 3770 | 6818 | 776 | 0 | 149 | 158 | 3745 | 0 | 889 | 0 | 0 | 0 | 0 | 265 | 0 |  | 0 | 7441
2040 (68% RES) |  | Austria | Belgium | Bulgaria | Croatia | Cyprus | Czech Republic | Denmark | Estonia | Finland | France | Germany | Greece | Hungaria | Ireland | Italy | Latvia | Lithuania | Luxembourg | Malta | Netherlands | Poland | Portugal | Romania | Slovakia | Slovenia | Spain | Sweden | Switzerland | Moldova | Montenegro | Morocco | North Macedonia | Norway | Serbia | Tunisia | Ukraine | United Kingdom
|  | AT | BE | BG | HR |  | CZ | DK | EE | FI | FR | DE | GRC | HU | IE | IT | LV |  |  | MT | NL | PL | PT | RO | SK | SI | ES | SE | CH | MD | ME | MA | MK | NO | RS | TN | UA | UK
Battery |  | 1234 | 950 | 578 | 253 |  | 406 | 1021 | 132 | 700 | 7159 | 8114 | 801 | 630 | 450 | 1507 | 117 |  |  | 42 | 1737 | 1000 | 797 | 941 | 524 | 244 | 2593 | 2249 | 898 | 0 | 64 | 0 | 746 | 0 | 633 |  | 0 | 2276
Onshore Wind | MW | 15000 | 7130 | 6311 | 3755 |  | 3200 | 6329 | 2137 | 7720 | 44267 | 95401 | 8196 | 2500 | 9207 | 23808 | 221 |  |  | 468 | 10100 | 12880 | 12520 | 8000 | 1000 | 1020 | 61306 | 22623 | 1352 | 0 | 1190 | 0 | 436 | 7948 | 3360 |  | 200 | 17518
Offshore Wind | MW | 0 | 6030 | 1183 | 0 |  | 0 | 12625 | 0 | 5042 | 12425 | 23878 | 11424 | 0 | 1900 | 644 | 154 |  |  | 0 | 16500 | 8451 | 500 | 672 | 0 | 0 | 2000 | 2408 | 0 | 0 | 0 | 0 | 0 | 2417 | 0 |  | 0 | 36765
Solar PV | MW | 9256 | 12318 | 1396 | 5200 |  | 4320 | 1850 | 297 | 1052 | 41820 | 105032 | 17323 | 10540 | 400 | 54391 | 62 |  |  | 585 | 19450 | 7193 | 8840 | 6500 | 736 | 1810 | 51645 | 3717 | 6250 | 0 | 35 | 0 | 33 | 54 | 100 |  | 0 | 27922
Solar Thermal | MW | 0 | 0 | 0 | 200 |  | 0 | 0 | 0 | 0 | 0 | 0 | 70 | 0 | 0 | 880 | 50 |  |  | 0 | 0 | 0 | 642 | 0 | 0 | 0 | 7300 | 0 | 0 | 0 | 0 | 0 | 0 | 0 | 0 |  | 230 | 0
PS Closed | MW | 300 | 1395 | 864 | 0 |  | 687 | 0 | 0 | 0 | 1800 | 8393 | 0 | 0 | 292 | 8400 | 0 |  |  | 0 | 0 | 1323 | 555 | 0 | 649 | 0 | 6837 | 0 | 3989 | 0 | 0 | 0 | 0 | 0 | 0 |  | 0 | 4004
PS Open | MW | 6337 | 0 | 535 | 900 |  | 470 | 0 | 0 | 0 | 1700 | 1644 | 1445 | 0 | 0 | 3499 | 0 |  |  | 0 | 0 | 178 | 3832 | 746 | 276 | 605 | 2683 | 0 | 0 | 0 | 0 | 0 | 0 | 36061 | 814 |  | 0 | 0
Reservoir | MW | 2433 | 0 | 1483 | 2000 |  | 700 | 0 | 0 | 3200 | 8394 | 1297 | 2721 | 0 | 0 | 9566 | 0 |  |  | 0 | 0 | 183 | 3765 | 2621 | 0 | 0 | 10970 | 16630 | 8152 | 0 | 1139 | 0 | 816 | 0 | 454 |  | 0 | 0
Run-of-River | MW | 6292 | 148 | 495 | 500 |  | 395 | 0 | 0 | 0 | 13638 | 4036 | 444 | 57 | 238 | 5635 | 1608 |  |  | 0 | 46 | 536 | 997 | 3432 | 1547 | 1331 | 3640 | 0 | 4113 | 0 | 132 | 0 | 411 | 0 | 2664 |  | 0 | 1969
Other RES | MW | 599 | 206 | 140 | 400 |  | 1063 | 629 | 148 | 3043 | 2558 | 5235 | 525 | 404 | 84 | 4931 | 0 |  |  | 0 | 540 | 2332 | 1211 | 500 | 319 | 49 | 2226 | 4185 | 1197 | 0 | 49 | 0 | 30 | 76 | 397 |  | 40 | 5141
Nuclear | MW | 0 | 0 | 4160 | 0 |  | 4041 | 0 | 0 | 3690 | 37239 | 0 | 0 | 2400 | 0 | 0 | 0 |  |  | 0 | 0 | 5600 | 0 | 2628 | 3444 | 1853 | 0 | 0 | 1190 | 0 | 0 | 0 | 0 | 0 | 0 |  | 0 | 18552
DSR | MW | 0 | 1800 | 0 | 1 |  | 0 | 0 | 135 | 8550 | 3400 | 5888 | 0 | 0 | 1900 | 2304 | 36 |  |  | 0 | 700 | 0 | 0 | 0 | 0 | 40 | 6000 | 1737 | 0 | 0 | 0 | 0 | 0 | 6304 | 0 |  | 0 | 3995
P2G | MW | 0 | 0 | 0 | 0 |  | 0 | 0 | 0 | 0 | 0 | 2000 | 0 | 0 | 0 | 0 | 0 |  |  | 0 | 0 | 0 | 0 | 0 | 0 | 0 | 0 | 0 | 0 | 0 | 0 | 0 | 0 | 0 | 0 |  | 0 | 0
Gas CCGT CCS | MW | 0 | 0 | 0 | 0 |  | 0 | 0 | 0 | 0 | 0 | 0 | 0 | 0 | 0 | 0 | 0 |  |  | 0 | 0 | 0 | 0 | 0 | 0 | 0 | 0 | 0 | 0 | 0 | 0 | 0 | 0 | 0 | 0 |  | 0 | 0
Gas CCGT new | MW | 0 | 3099 | 604 | 0 |  | 0 | 0 | 0 | 0 | 414 | 6750 | 810 | 0 | 400 | 17745 | 0 |  |  | 0 | 0 | 5001 | 0 | 1499 | 0 | 139 | 0 | 0 | 0 | 0 | 0 | 0 | 0 | 0 | 182 |  | 0 | 19724
Gas CCGT new CCS | MW | 0 | 0 | 0 | 0 |  | 0 | 0 | 0 | 0 | 0 | 0 | 0 | 0 | 0 | 0 | 0 |  |  | 0 | 0 | 0 | 0 | 0 | 0 | 0 | 0 | 0 | 0 | 0 | 0 | 0 | 0 | 0 | 0 |  | 0 | 0
Gas CCGT old 1 | MW | 0 | 0 | 0 | 0 |  | 66 | 0 | 0 | 0 | 0 | 3101 | 0 | 0 | 432 | 985 | 0 |  |  | 205 | 844 | 0 | 0 | 0 | 56 | 0 | 0 | 0 | 0 | 0 | 0 | 0 | 0 | 0 | 0 |  | 0 | 465
Gas CCGT old 2 | MW | 0 | 965 | 0 | 0 |  | 396 | 0 | 0 | 480 | 0 | 5448 | 0 | 0 | 460 | 4578 | 0 |  |  | 0 | 1653 | 0 | 0 | 0 | 126 | 0 | 0 | 0 | 0 | 0 | 0 | 0 | 0 | 0 | 0 |  | 0 | 14880
Gas CCGT old 2 Bio | MW | 0 | 0 | 0 | 0 |  | 0 | 430 | 0 | 0 | 0 | 0 | 0 | 0 | 0 | 0 | 0 |  |  | 0 | 0 | 0 | 0 | 0 | 0 | 0 | 0 | 0 | 0 | 0 | 0 | 0 | 0 | 0 | 0 |  | 0 | 0
Gas CCGT present 1 | MW | 0 | 0 | 0 | 0 |  | 50 | 0 | 0 | 0 | 792 | 0 | 777 | 427 | 805 | 8876 | 99 |  |  | 0 | 0 | 0 | 0 | 0 | 411 | 0 | 24498 | 267 | 0 | 0 | 0 | 0 | 0 | 0 | 0 |  | 0 | 0
Gas CCGT present 1 CCS | MW | 0 | 0 | 0 | 0 |  | 0 | 0 | 0 | 0 | 0 | 0 | 0 | 0 | 0 | 0 | 0 |  |  | 0 | 0 | 0 | 0 | 0 | 0 | 0 | 0 | 0 | 0 | 0 | 0 | 0 | 0 | 0 | 0 |  | 0 | 0
Gas CCGT present 2 | MW | 1383 | 3542 | 453 | 230 |  | 836 | 0 | 0 | 0 | 5346 | 0 | 2449 | 0 | 2056 | 6484 | 0 |  |  | 0 | 6154 | 0 | 2839 | 0 | 0 | 0 | 0 | 0 | 0 | 0 | 0 | 0 | 0 | 0 | 0 |  | 0 | 1318
Gas CCGT present 2 CCS | MW | 0 | 0 | 0 | 0 |  | 0 | 0 | 0 | 0 | 0 | 0 | 0 | 0 | 0 | 0 | 0 |  |  | 0 | 0 | 0 | 0 | 0 | 0 | 0 | 0 | 0 | 0 | 0 | 0 | 0 | 0 | 0 | 0 |  | 0 | 0
Gas conventional old 1 | MW | 240 | 0 | 40 | 0 |  | 0 | 0 | 0 | 0 | 246 | 1507 | 0 | 0 | 0 | 8 | 0 |  |  | 152 | 0 | 0 | 0 | 1289 | 16 | 0 | 0 | 0 | 0 | 0 | 0 | 0 | 0 | 0 | 0 |  | 0 | 57
Gas conventional old 2 | MW | 0 | 787 | 0 | 0 |  | 0 | 0 | 0 | 0 | 0 | 1120 | 0 | 0 | 0 | 0 | 0 |  |  | 0 | 0 | 0 | 0 | 0 | 74 | 0 | 0 | 0 | 0 | 0 | 0 | 0 | 0 | 0 | 0 |  | 0 | 0
Gas conventional old 2 Bio | MW | 0 | 0 | 0 | 0 |  | 0 | 520 | 0 | 0 | 0 | 0 | 0 | 0 | 0 | 0 | 0 |  |  | 0 | 0 | 0 | 0 | 0 | 0 | 0 | 0 | 0 | 0 | 0 | 0 | 0 | 0 | 0 | 0 |  | 0 | 0
Gas OCGT new | MW | 0 | 242 | 1182 | 0 |  | 0 | 0 | 0 | 87 | 392 | 3181 | 0 | 0 | 300 | 4723 | 0 |  |  | 0 | 602 | 5000 | 0 | 214 | 0 | 0 | 0 | 0 | 0 | 0 | 0 | 0 | 0 | 0 | 0 |  | 0 | 100
Gas OCGT old | MW | 0 | 50 | 0 | 0 |  | 0 | 0 | 0 | 38 | 0 | 69 | 0 | 0 | 0 | 664 | 0 |  |  | 0 | 40 | 0 | 0 | 0 | 0 | 331 | 0 | 110 | 0 | 0 | 0 | 0 | 0 | 0 | 0 |  | 0 | 2140
Hard coal new | MW | 0 | 0 | 0 | 0 |  | 0 | 0 | 0 | 0 | 0 | 0 | 0 | 0 | 0 | 0 | 0 |  |  | 0 | 0 | 4450 | 0 | 0 | 0 | 0 | 0 | 0 | 0 | 0 | 0 | 0 | 0 | 0 | 0 |  | 0 | 0
Hard coal new Bio | MW | 0 | 0 | 0 | 0 |  | 0 | 0 | 0 | 471 | 0 | 0 | 0 | 0 | 0 | 0 | 0 |  |  | 0 | 3381 | 0 | 0 | 0 | 180 | 0 | 0 | 0 | 0 | 0 | 0 | 0 | 0 | 0 | 0 |  | 0 | 285
Hard coal old 1 | MW | 0 | 0 | 0 | 0 |  | 0 | 0 | 0 | 0 | 0 | 0 | 0 | 0 | 0 | 0 | 0 |  |  | 0 | 0 | 370 | 0 | 620 | 0 | 0 | 0 | 0 | 0 | 0 | 0 | 0 | 0 | 0 | 0 |  | 2197 | 0
Hard coal old 1 Bio | MW | 0 | 0 | 0 | 0 |  | 0 | 0 | 0 | 0 | 0 | 0 | 0 | 0 | 0 | 0 | 0 |  |  | 0 | 0 | 0 | 0 | 0 | 0 | 0 | 0 | 0 | 0 | 0 | 0 | 0 | 0 | 0 | 0 |  | 0 | 12
Hard coal old 2 | MW | 0 | 0 | 0 | 0 |  | 0 | 0 | 0 | 0 | 0 | 0 | 0 | 0 | 0 | 0 | 0 |  |  | 0 | 0 | 1313 | 0 | 0 | 0 | 0 | 0 | 0 | 0 | 0 | 0 | 0 | 0 | 0 | 0 |  | 0 | 0
Hard coal old 2 Bio | MW | 0 | 615 | 0 | 0 |  | 0 | 767 | 0 | 266 | 0 | 0 | 0 | 0 | 0 | 0 | 0 |  |  | 0 | 0 | 0 | 0 | 0 | 40 | 0 | 0 | 0 | 0 | 0 | 0 | 0 | 0 | 0 | 0 |  | 0 | 3402
Lignite new | MW | 0 | 0 | 30 | 0 |  | 600 | 0 | 0 | 0 | 0 | 0 | 0 | 0 | 0 | 0 | 0 |  |  | 0 | 0 | 451 | 0 | 0 | 0 | 0 | 0 | 0 | 0 | 0 | 0 | 0 | 0 | 0 | 758 |  | 0 | 0
Lignite old 1 | MW | 0 | 0 | 1206 | 0 |  | 1446 | 0 | 0 | 0 | 0 | 0 | 0 | 0 | 0 | 0 | 0 |  |  | 0 | 0 | 237 | 0 | 1530 | 0 | 0 | 0 | 0 | 0 | 0 | 0 | 0 | 205 | 0 | 0 |  | 0 | 0
Lignite old 1 Bio | MW | 0 | 0 | 0 | 0 |  | 0 | 0 | 0 | 0 | 0 | 0 | 0 | 0 | 78 | 0 | 0 |  |  | 0 | 0 | 0 | 0 | 0 | 51 | 0 | 0 | 0 | 0 | 0 | 0 | 0 | 0 | 0 | 0 |  | 0 | 18
Lignite old 2 | MW | 0 | 0 | 600 | 0 |  | 0 | 0 | 0 | 0 | 0 | 0 | 0 | 0 | 0 | 0 | 0 |  |  | 0 | 0 | 0 | 0 | 0 | 0 | 539 | 0 | 0 | 0 | 0 | 0 | 0 | 0 | 0 | 4050 |  | 0 | 0
Lignite old 2 Bio | MW | 0 | 0 | 0 | 0 |  | 0 | 0 | 0 | 0 | 0 | 0 | 0 | 0 | 0 | 0 | 0 |  |  | 0 | 0 | 0 | 0 | 0 | 0 | 0 | 0 | 0 | 0 | 0 | 0 | 0 | 0 | 0 | 0 |  | 0 | 0
Heavy oil old 1 | MW | 0 | 158 | 0 | 0 |  | 0 | 0 | 0 | 0 | 0 | 0 | 0 | 0 | 0 | 0 | 0 |  |  | 0 | 0 | 0 | 0 | 0 | 0 | 0 | 0 | 0 | 0 | 0 | 0 | 0 | 0 | 0 | 0 |  | 0 | 303
Heavy oil old 1 Bio | MW | 0 | 0 | 0 | 0 |  | 0 | 412 | 0 | 0 | 0 | 0 | 0 | 0 | 0 | 0 | 0 |  |  | 0 | 0 | 0 | 0 | 0 | 0 | 0 | 0 | 0 | 0 | 0 | 0 | 0 | 0 | 0 | 0 |  | 0 | 0
Heavy oil old 2 | MW | 0 | 0 | 0 | 0 |  | 0 | 0 | 0 | 0 | 0 | 0 | 98 | 0 | 0 | 0 | 0 |  |  | 0 | 0 | 0 | 0 | 0 | 0 | 0 | 0 | 0 | 0 | 0 | 0 | 0 | 0 | 0 | 0 |  | 0 | 0
Light oil | MW | 0 | 0 | 0 | 0 |  | 0 | 0 | 0 | 0 | 0 | 223 | 0 | 0 | 324 | 0 | 0 |  |  | 0 | 0 | 0 | 0 | 0 | 0 | 0 | 0 | 0 | 0 | 0 | 0 | 0 | 0 | 0 | 0 |  | 0 | 262
Oil shale new | MW | 0 | 0 | 0 | 0 |  | 0 | 0 | 0 | 0 | 0 | 0 | 0 | 0 | 0 | 0 | 0 |  |  | 0 | 0 | 0 | 0 | 0 | 0 | 0 | 0 | 0 | 0 | 0 | 0 | 0 | 0 | 0 | 0 |  | 13 | 0
Oil shale new Bio | MW | 0 | 0 | 0 | 0 |  | 0 | 0 | 660 | 0 | 0 | 0 | 0 | 0 | 0 | 0 | 0 |  |  | 0 | 0 | 0 | 0 | 0 | 0 | 0 | 0 | 0 | 0 | 0 | 0 | 0 | 0 | 0 | 0 |  | 0 | 0
Oil shale old | MW | 0 | 0 | 0 | 0 |  | 0 | 0 | 0 | 0 | 0 | 0 | 0 | 0 | 0 | 0 | 0 |  |  | 0 | 0 | 0 | 0 | 0 | 0 | 0 | 0 | 0 | 0 | 0 | 0 | 0 | 0 | 0 | 0 |  | 0 | 0
Other non-RES | MW | 953 | 1324 | 0 | 200 |  | 1225 | 497 | 155 | 1805 | 6533 | 20565 | 0 | 454 | 138 | 5984 | 0 |  |  | 150 | 3770 | 7759 | 776 | 0 | 173 | 158 | 3745 | 0 | 889 | 0 | 0 | 0 | 0 | 265 | 0 |  | 0 | 7441
ENTSOE TYNDP 2020
Global ambition scenario