## Import Priorities
Name variables | priority | Don’t change this data
FuelPriceTrends | 12 | Some data needs other data. For example Technologies need fuels.
GeometricTrends | 11 | The higher the number the earlier the data is read into the repository.
StepTrends | 10
node | 9
Fuels | 8
EnergyProducers | 7
StrategicReserveOperator | 7
Technologies | 6
unit | 5
TechnologyPotentials | 4
Decommissioned | 3
PowerPlantsInstalled | 2

## Coupling Parameters
Country | NL | IF more than one agent make sure that candidate power plants also have the producer
available_years_data | TRUE | available load and RES profiles for more years analysis (2019 to 2050)? If FALSE, demand is interpolated according to input load_DE/ pv_DE/…
Start Year | 2050
End Year | 2080
Power plants year | 2050 | same year as start year ->do nothing
capacity_remuneration_mechanism | capacity_market
change_IRR | FALSE | based on past
fix_demand_to_representative_year | FALSE | DE don’t have more than one load, demand changes every year
fix_profiles_to_representative_year | FALSE | profiles for the ACTUAL year but not for the future year (investors see only representative year)
Representative year | 2004 | NOTSET
increase_demand | FALSE | - > NOT ACTIVE
investment_initialization_years | 0 | If this is 3 then the initialization loop should not be executed, if it is 0 then it the initialization loop is executed
initialization_investment | TRUE | Run investment loop from "investment initialization years" before start year
pastTimeHorizon | 4 | to calculate the profits for dismantling. Should be smaller than start year dismantling and future market clearing
Look Ahead | 4 | Be sure that there is data ready until 'End Year' + 'Look Ahead'
max_permit_build_time | 4 | should be at least y years -> minimum permit and lead time of candidate technologies (check emlab parameters)
typeofProfitforPastHorizon | totalProfitswLoans | totalProfits or totalProfitswLoans or irr or none. Total profits are the operational profits excluding the loans | In any case power plants are not decommissioned if their lifetime is not reached
npv_with_annuity | TRUE | the npv is calculated with the annuity
install_at_look_ahead_year | TRUE | If this is TRUE, power plants are installed when they are tested in the future, otherwise they are installed after they seem to be profitable in the future
realistic_candidate_capacities_tobe_installed | FALSE | If this is true, the real capacity of the power plants is chosen to be installed
realistic_candidate_capacities_to_test | FALSE | dummy capacity for the FUTURE testing
dummy_capacity_to_be_installed | 1000 | MW capacity to be assigned to new power plant
dummy_capacity_to_test | 1 | MW capacity to be tested
start_dismantling_tick | 1 | simulation year when the dismantling begins. Should be more than 1. Otherwise there are no pass resutls
start_tick_fuel_trends | 100 | simulation year when fuel prices (and demand) are not longer interpolated, but determined through triangular trend. Minimum 5. Future prices are calculated according to a trend
yearly_CO2_prices | FALSE | so far only yearly prices for NL. If False then the price is fixed to the fix_price_year
fix_fuel_prices_to_year | TRUE | Fix fuel prices and electricity demand to fix_price_year
fix_price_year | 2050 | fixed prices for investment
scenarioWeatheryearsExcel | 40weatherYears2050TNO.xlsx | ALSO change the LOAD SHEDDERS(electrolyzer)!!!! | 40weatherYears2050TNO-HalfFlexElectrolyzers.xlsx
iteration | iterationHISTORICAL | defines order of weather years
load_shifter | Industrial_load_shifter
decommission_from_input | FALSE | - > NOT ACTIVE
targetinvestment_per_year | FALSE | - > NOT ACTIVE
install_missing_capacity_as_one_pp | TRUE | - > NOT ACTIVE
maximum_investment_capacity_per_year | 1000000000 | MW. Planned power plants from the input are also considered. So the maximum should be large
Limit investment to potentials | TRUE | for verification runs
minimal_last_years_IRR | NOTSET | stops invest in technologies if the IRR has been less than x%. Choose value between 0 and 1
minimal_last_years_NPV | NOTSET | stops invest in technologies if the NPV has been negative in last years.
last_years_IRR_or_NPV | 2 | years that it consider to don’t keep investing in a technology
groups power plants per installed year | TRUE | to make faster simulations
CurrentYear | 0 | don’t modify values in gray
InvestmentIteration | -1 | Count of number of iterations per year. This is changed by the program
round_for_capacity_market | FALSE | don’t change this
ok
Checking inputs | PRICES are fixed, no fuel trends are considered
| ok | If the dummy capacity will be installed, it could be very different than expected
| ok | Testing different capacity than the one being installed can cause deviations in reality
| ok | Testing different capacity than the one being installed can cause deviations in reality
| ok | Either IRR or NPV must be None
Note on B41: [Threaded comment] Your version of Excel allows you to read this threaded comment; however, any edits to it will get removed if the file is opened in a newer version of Excel. Learn more: https://go.microsoft.com/fwlink/?linkid=870924 Comment: dont modify values in gray

## Sheet1
options CRM
capacity_market
capacity_subscription
strategic_reserve_ger
strategic_reserve_swe
forward_capacity_market