## INFO
AMIRIS- EMLABpy data Inventory will be constantly updated in https://github.com/TradeRES/toolbox-amiris-emlab/blob/main/data/Readme.xlsx. Each sheet explains further the data of each excel file The Excel sheets explained here can be found in https://github.com/TradeRES/toolbox-amiris-emlab/blob/main/data/.
Data for | needs to be adapted to each country | should be added in | Excel file | explanation | source
EMLABPY | x | C:\toolbox-amiris-emlab\data | Coupling Config | parameters decided by the user | -
EMLABPY | x | C:\toolbox-amiris-emlab\data | EMLABparameters | parameters for emlabpy logic | various
EMLABPY | x | C:\toolbox-amiris-emlab\data | Exported Traderes |  | Traderes
EMLABPY | x | C:\toolbox-amiris-emlab\data | Power plants | initial power plants | optimization results or ENTSOE
AMIRIS | x | C:\toolbox-amiris-emlab\data | Exported Traderes | technology and fuel prices | Traderes
AMIRIS | x | C:\toolbox-amiris-emlab\data | VREprofilesandload2019-2050 | data from 2019 to 2050 (based on 2019) | various
AMIRIS | only needed for more weathers analysis | C:\toolbox-amiris-emlab\data | 40weatheryears | data for 2050, based on 40 weather years for weather analysis
AMIRIS | x | C:\toolbox-amiris-emlab\amiris_workflow\amiris-config\data | hydrogen_demand | monthly hydrogen demand prepared with ouput of C:\toolbox-amiris-emlab\preparation_scripts\convert_to_monthlly_demand.py | COMPETES
AMIRIS | x | C:\toolbox-amiris-emlab\amiris_workflow\amiris-config\data | hydrogen_prices | monthly hydrogen prices prepared with ouput of C:\toolbox-amiris-emlab\preparation_scripts\convert_to_monthlly_demand.py | COMPETES

## VREprofilesandload2019-2050
needs to be adapted to each country |  | explanation | source | comment
x | profiles | use script C:\toolbox-amiris-emlab\preparation_scripts\prepareweatherdata to reshape data . Future profiles are scaled from 2019 by a factor to account for technology advances | renewable ninja | need to change to representative year and scale up
x | load(with heat demand + EVS 2019) | Static (households + non flexible inustrial) | classified entsoeby categories and scale up from 2015 profile to 2050 | Need to scale them up (and change to representative year load)
x |  | EVs demand | CHAPROEV
x |  | Heat pumps demand. File prepared with ouput of C:\toolbox-amiris-emlab\preparation_scripts\prepare_heating_demand.py | Ruhnau 2019 Time series of heat demand and heat pump efficiency for energy system modeling

## 40weatheryears
needs to be adapted to each country |  | explanation | source
x | profiles | .use script C:\-amiris-emlab\preparation_scripts\prepareweatherdata.py to reshape data . Future profiles are scaled by a factor to account for technology advances for 2050 | renewable ninja
x | load(with heat demand + EVS 2019) | 2050 Static load (households + non flexible inustrial) prepared from TNO | classified entsoe by categories and scale up from 2015 profileto 2050
x |  | Evs demand | CHAPROEV
x |  | heat pumps demand. File prepared with ouput of C:\toolbox-amiris-emlab\preparation_scripts\prepare_heating_demand.py. | Ruhnau 2019 Time series of heat demand and heat pump efficiency for energy system modeling

## Powerplants
needs to be adapted to each country |  | parameters | explanation | source NL
x | Power plants |  | file prepared with ouput of C:\toolbox-amiris-emlab\preparation_scripts\prepare_power_plants.py. To group power plants for computationally efficiency. Make sure that sheet name is chosen in the import of spinetoolbox | COMPETES or ENTSOE
Technology
Age
Capacity
Efficiency
DischarginEfficiency
Location

## EMLABparameters
needs to be adapted to each country | Sheet | parameters | explanation | source | source NL
x | electricity spot markets | valueOfLostLoad |  | -
|  | growthTrend |  | tobechecked
country
x | yearly CO2 |  | expected yearly CO2 |  | TNO
x | technologypotentials |  | technology capacity limits for each technology |  | TNO
x | TechnologyTargets |  | assigns technology to country |  | TNO
x | yearly targets |  | Technology targets per year |  | TNO
CapacityMarkets
|  | installed reserve margin |  | tobechecked
|  | lower margin |  | tobechecked
|  | upper margin |  | tobechecked
|  | price cap |  | tobechecked
StrategicReserveOperator
|  | reserve price |  | tobechecked
|  | reserve volume percent |  | tobechecked
|  | reserve volume |  | tobechecked
candidate power plants
|  | realistic capacity | defines the size of new power plants | tobechecked
| GeometricTrends |  | geometric trend increase cost time series
| weatherYears |  | random numbers from 0 to 40, for weather analysis
| TechnologiesEmlab |  | technology parameters for EMLab
|  | expected permit time |  | Traderes
|  | expected lead time |  | Traderes
|  | lifetime_economic |  | Traderes
|  | lifetime_technical |  | Traderes
|  | MaximumLifeExtension |  | Missing
|  | EfficiencyModifierAfterLifetime | In percentage: i..e 10% decrease would be from 0.4 to 0.36 efficiency in one year | -
|  | PeakSegmentDependentAvailability |  | -
|  | traderesfuels | assigns fuel to technology | -
|  | Intermittent | true or false | -
| energy producers |  | so far all technologies have the same interests
|  | dismantlingRequiredOperatingProfit |  | -
|  | dismantlingProlongingYearsAfterTechnicalLifetime |  | -
|  | debtRatioOfInvestments |  | -
|  | loanInterestRate |  | -
|  | equityInterestRate |  | -
|  | longTermContractPastTimeHorizon |  | -
|  | longTermContractMargin |  | -
| fuel price trends | Top | If specified in the config file, the fuel costs can be found according to a triangular trend. | tobechecked
|  | Max |  | tobechecked
|  | Min |  | tobechecked
|  | Fuel |  | tobechecked
| Fuels | AmirisFuelSpecificCo2EmissionsInTperMWH |  | AMIRIS data cannot be modified- > it is fix in AMIRIS

## Traderes_data
needs to be adapted to each country | Sheet | parameters | explanation | source | comment
| investmentCosts |  | technology data
|  | year |  | -
|  | investment_cost |  | traderes
| tech_specs | vom_cost | technology technical data. Traderes dont have all data, completed with other sources for unit2020 and unit2050 | traderes
|  | efficiency_full_load |  | traderes
|  | EnergyToPowerRatio |  | traderes
|  | ChargingEfficiency |  | traderes
|  | DischargingEfficiency |  | traderes
|  | SelfDischargeRatePerHour |  | traderes
| fuelprices |  | fuel data
year
|  | price |  | traderes
| fixedcosts | fom_cost