## grid
Bioliquids
Biomethane
CO2
Collectable_residues
Electricity
Hard_coal
Heat
Heavy_oil
Hydrogen
Light_oil
Lignite
LNG
Natural_gas
Nuclear
Oil_shale
Power_to_liquids
Processing_residues
Water
Wood_pellets

## flow
PV
wind_offshore
wind_onshore

## reserve_type
FCR-D
FCR-N
FFR
FRR

## unittype
Biomass_CHP_wood_pellets_DH
Biomass_CHP_wood_pellets_PH
Building_electric_heater
Building_gas_heater
Building_heat_pump_air_to_air
Building_heat_pump_air_to_water
CCGT
CCGT_CHP_backpressure_DH
CCGT_CHP_backpressure_PH
CCS
CSP_Parabolic
CSP_Tower
FT_process
Gasifier_and_methanation
Hydrogen_to_Jet_Fuel
Hydropower_reservoir_large
Hydropower_reservoir_medium
Hydropower_reservoir_small
Hydropower_ROR
Industry_biomass_boiler_DH
Industry_biomass_boiler_PH
Industry_electric_heater_DH
Industry_electric_heater_PH
Industry_gas_heater_DH
Industry_gas_heater_PH
Industry_heat_pump_excess_heat_70_35C_DH
Industry_heat_pump_excess_heat_70_35C_PH
Industry_heat_pump_geothermal_2km_80_40C_DH
Industry_heat_pump_geothermal_2km_80_40C_PH
Industry_heat_pump_geothermal_2km_absortion_80_40C_DH
Industry_heat_pump_geothermal_2km_absortion_80_40C_PH
Industry_heat_pump_seawater_80_40C_DH
Industry_heat_pump_seawater_80_40C_PH
Industry_heat_pump_up_to_150C_PH
Industry_nuclear_heater_DH
Industry_nuclear_heater_PH
Nuclear
Nuclear_CHP_DH
Nuclear_CHP_PH
OCGT
PEM_Electrolyzer
Power_to_Jet_Fuel
PV_commercial_systems
PV_residential
PV_utility_systems
Solar_district_heating_DH
Solar_district_heating_PH
Wave_energy
WTG_offshore
WTG_onshore

## explanation
node |  |  | unit | from TradeRES D2 1 Scenario data corrected | Unit size | Ref | Investment cost | Ref | Fixed O&M cost | Ref | Variable O&M cost | Ref | Technical lifetime | Ref | Economic lifetime | Interest rate | Annuity | Investment cost: annual payment
Availability (0-1, constant or Map with forecast and time indices) |  |  | Annuity factor |  | MW(h) |  | €/kW(h) |  | €/MW(h)/year |  | €/MWh |  | years |  | years | % |  | €/MW(h)/year
Efficiency at full load (0-1) |  |  | Availability (0-1, constant or Map with forecast and time indices)
Efficiency at minimum load (0-1) |  |  | Efficiency at full load (0-1) |  |  |  | investment_cost |  | fom_cost |  | vom_cost
Full load operation point (0-1) |  |  | Efficiency at minimum load (0-1)
Interest rate applied to the investment of this unit |  |  | Full load operation point (0-1)
Maximum number of invested subunits |  |  | Interest rate applied to the investment of this unit
Economic lifetime for this unit (a) |  |  | Maximum number of invested subunits
Technical lifetime for this unit (a) |  |  | Economic lifetime for this unit (a)
Minimum down-time (h) |  |  | Technical lifetime for this unit (a)
Minimum operation point (0-1) |  |  | Minimum down-time (h)
Minimum up-time (h) |  |  | Minimum operation point (0-1)
Number of clustered subunits |  |  | Minimum up-time (h)
Planned outage (days/year) |  |  | Number of clustered subunits
Planned outage (days/year)
| data from | description
unit2020 | different sources | this costs should be higher than the ones for 2030
unit2030-none | traderes | summary from pivot tables
node | traderes | fuel costs from traderes tables node and node2020. This data is used to estimate loans of installed power plants

## node
heavy_oil | 2030 | base | 40.68 | <---rename to base
hydrogen | 2030 | base | 65
light_oil | 2030 | base | 36.324
lignite | 2030 | base | 6.48
LNG | 2030 | base | 26.81
natural_gas | 2030 | base | 14.65
nuclear | 2030 | base | 1.69
oil_shale | 2030 | base | 6.696
hard_coal | 2030 | base | 7.092
processing_residues | 2030 | base | 7.5
wood_pellets | 2030 | base | 45
bioliquids | 2030 | base | 82.5 |  |  | 2020 | 2030 | 2050
biomethane | 2030 | base | 74.66 |  | heavy_oil | 21.175 | 40.68 | 79.69
collectable_residues | 2030 | base | 15 |  | hydrogen | 74.965 | 65 | 45.07
electricity | 2020 | test_demand_data | 1 |  | light_oil | 46.44 | 36.324 | 32.832
heavy_oil | 2020 | base | 21.175 |  | lignite | 6.48 | 6.48 | 6.48
hydrogen | 2020 | base | 74.965 |  | LNG | 16.717 | 26.81 | 46.996
light_oil | 2020 | base | 46.44 |  | natural_gas | 13.4 | 14.65 | 42.74
lignite | 2020 | base | 6.48 |  | nuclear | 1.69 | 1.69 | 1.69
LNG | 2020 | base | 16.717 |  | oil_shale | 4.536 | 6.696 | 14.148
natural_gas | 2020 | base | 13.4 |  | hard_coal | 10.8 | 7.092 | 6.732
nuclear | 2020 | base | 1.69 |  | processing_residues | 7.5 | 7.5 | 7.5
oil_shale | 2020 | base | 4.536 |  | wood_pellets | 45 | 45 | 45
hard_coal | 2020 | base | 10.8 |  | bioliquids | 82.5 | 82.5 | 82.5
processing_residues | 2020 | base | 7.5 |  | biomethane | 86.845 | 74.66 | 50.29
wood_pellets | 2020 | base | 45 |  | collectable_residues | 15 | 15 | 15
bioliquids | 2020 | base | 82.5
biomethane | 2020 | base | 86.845
collectable_residues | 2020 | base | 15
CO2 | 2020 | base | 0 | <- added dummy 25
electricity | 2050 | test_demand_data | 1
heavy_oil | 2050 | base | 79.69
hydrogen | 2050 | base | 80 | < from Silke 65 , but benjamin lux study said 81 eur/mwh from outside europe
light_oil | 2050 | base | 32.832
lignite | 2050 | base | 6.48
LNG | 2050 | base | 46.996
natural_gas | 2050 | base | 42
nuclear | 2050 | base | 1.69
oil_shale | 2050 | base | 14.148
hard_coal | 2050 | base | 6.732
processing_residues | 2050 | base | 7.5
wood_pellets | 2050 | base | 35 | < = biofuel
bioliquids | 2050 | base | 82.5
biomethane | 2050 | base | 50.29
CO2 | 2050 | base | 200 | <- added dummy 200
collectable_residues | 2050 | base | 15 | <- added from high_co2_price
biomethane | price | high-price | 102
biomethane | price | low-price | 36
collectable_residues | price | high-price | 30
collectable_residues | price | low-price | 15
bioliquids | price | high-price | 125
bioliquids | price | low-price | 40
processing_residues | price | high-price | 15
processing_residues | price | low-price | 0
wood_pellets | price | high-price | 45
wood_pellets | price | low-price | 30
hard_coal | co2_price | 2030 | 100
heavy_oil | co2_price | 2030 | 100
light_oil | co2_price | 2030 | 100
lignite | co2_price | 2030 | 100
LNG | co2_price | 2030 | 100
natural_gas | co2_price | 2030 | 100
oil_shale | co2_price | 2030 | 100
hard_coal | co2_price | 2050 | 120
heavy_oil | co2_price | 2050 | 120
light_oil | co2_price | 2050 | 120
lignite | co2_price | 2050 | 120
LNG | co2_price | 2050 | 120
natural_gas | co2_price | 2050 | 120
oil_shale | co2_price | 2050 | 120
hard_coal | co2_price | high_co2_price | 200
heavy_oil | co2_price | high_co2_price | 200
light_oil | co2_price | high_co2_price | 200
lignite | co2_price | high_co2_price | 200
LNG | co2_price | high_co2_price | 200
natural_gas | co2_price | high_co2_price | 200
oil_shale | co2_price | high_co2_price | 200
hard_coal | co2_price | low_co2_price | 70
heavy_oil | co2_price | low_co2_price | 70
light_oil | co2_price | low_co2_price | 70
lignite | co2_price | low_co2_price | 70
LNG | co2_price | low_co2_price | 70
natural_gas | co2_price | low_co2_price | 70
oil_shale | co2_price | low_co2_price | 70
biomethane | annual_resource_limit | bio_potential_2040 | 113000000
biomethane | annual_resource_limit | bio_potential_2050 | 116000000
biomethane | annual_resource_limit | bio_potential_2020 | 109000000
biomethane | annual_resource_limit | bio_potential_2030 | 111000000
collectable_residues | annual_resource_limit | bio_potential_2030 | 309000000
collectable_residues | annual_resource_limit | bio_potential_2040 | 299000000
collectable_residues | annual_resource_limit | bio_potential_2050 | 321000000
collectable_residues | annual_resource_limit | bio_potential_2020 | 335000000
Note on M16: [Threaded comment] Your version of Excel allows you to read this threaded comment; however, any edits to it will get removed if the file is opened in a newer version of Excel. Learn more: https://go.microsoft.com/fwlink/?linkid=870924 Comment: changed from base to 2040
Note on C36: [Threaded comment] Your version of Excel allows you to read this threaded comment; however, any edits to it will get removed if the file is opened in a newer version of Excel. Learn more: https://go.microsoft.com/fwlink/?linkid=870924 Comment: changed from base to 2040

## investmentCosts
unit | year | investment_cost | source | in emlab and Traderes Eur/MW
Coal PSC | 2020 | 3845510 | https://github.com/PyPSA/technology-data/blob/master/outputs/costs_2020.csv
Lignite PSC | 2020 | 3845510 | https://github.com/PyPSA/technology-data/blob/master/outputs/costs_2020.csv
Fuel oil PGT | 2020 | 343000 | https://github.com/PyPSA/technology-data/blob/master/outputs/costs_2020.csv
Nuclear | 2020 | 7940450 | https://github.com/PyPSA/technology-data/blob/master/outputs/costs_2020.csv
Pumped_hydro | 2020 | 2000000 | MIT storage 2022
Biomass_CHP_wood_pellets_DH | 2020 | 2040000
Hydropower_reservoir_medium | 2020 | 8000000
PV_utility_systems | 2020 | 587000
WTG_offshore | 2020 | 2270000
WTG_onshore | 2020 | 1150000
Lithium_ion_battery | 2020 | 321000
Hydropower_ROR | 2020 | 8000000
Biomass_CHP_wood_pellets_DH | 2030 | 2040000
Biomass_CHP_wood_pellets_PH | 2030 | 2900000
CCGT | 2030 | 830000
CCGT_CHP_backpressure_DH | 2030 | 1200000
CCGT_CHP_backpressure_PH | 2030 | 1200000
Hydropower_reservoir_medium | 2030 | 2690000
Nuclear | 2030 | 4000000
OCGT | 2030 | 435000
PV_utility_systems | 2030 | 380000
WTG_offshore | 2030 | 1930000
WTG_onshore | 2030 | 1040000
Lithium_ion_battery | 2030 | 176000
fuel_cell | 2050 | 800000
hydrogen_CHP | 2050 | 730000
hydrogen_combined_cycle | 2050 | 750000
hydrogen_turbine | 2050 | 435000
WTG_offshore | 2050 | 1800000
WTG_onshore | 2050 | 1040000
PV_utility_systems | 2050 | 380000
electrolyzer | 2050 | 350000

## unit2020
unit | fom_cost | vom_cost | efficiency_full_load | EnergyToPowerRatio | ChargingEfficiency | DischargingEfficiency | SelfDischargeRatePerHour | investment_cost |  | source
Coal PSC | 61528.16 | 3.5 | 0.33 |  |  |  |  | 3845510 | coal | https://github.com/PyPSA/technology-data/blob/master/outputs/costs_2020.csv
Lignite PSC | 61528.16 | 3.5 | 0.33 |  |  |  |  | 3845510 | lignite | https://github.com/PyPSA/technology-data/blob/master/outputs/costs_2020.csv
Fuel oil PGT | 8575 | 6 | 0.35 |  |  |  |  | 343000 | oil | https://github.com/PyPSA/technology-data/blob/master/outputs/costs_2020.csv
Nuclear | 111166.3 | 3.5 | 0.33 |  |  |  |  | 7940450 | Nuclear | https://github.com/PyPSA/technology-data/blob/master/outputs/costs_2020.csv
Pumped_hydro | 16000 | 0.0025 | 1 | 5 | 0.89 | 0.89 | 0 | 2000000 | Pumped_hydro | MIT storage 2022
Zhenmin Tao, 2022
Note on B1: [Threaded comment] Your version of Excel allows you to read this threaded comment; however, any edits to it will get removed if the file is opened in a newer version of Excel. Learn more: https://go.microsoft.com/fwlink/?linkid=870924 Comment: in traderes €/MW(h)/year, same as emlab
Note on C1: [Threaded comment] Your version of Excel allows you to read this threaded comment; however, any edits to it will get removed if the file is opened in a newer version of Excel. Learn more: https://go.microsoft.com/fwlink/?linkid=870924 Comment: Eur/MWh

## unit2030
Row Labels | vom_cost | fom_cost | annuity | efficiency_full_load | interest_rate | EnergyToPowerRatio | ChargingEfficiency | DischargingEfficiency | SelfDischargeRatePerHour | investment_cost | min_down_time | min_load | min_up_time | planned_outage | inertia | apparent_power | ramp_limit | start_cost | subunit_capacity | efficiency_min_load | source
Biomass_CHP_wood_pellets_DH | 1.9 | 50000 | 0.094393 | 0.309 | 7 |  |  |  |  | 2040000 |  | 0.15 |  | 21 |  |  |  |  | 39.37
Biomass_CHP_wood_pellets_PH | 1.9 | 117000 | 0.094393 | 0.309 | 7 |  |  |  |  | 2900000 |  | 0.15 |  | 21 |  |  |  |  | 39.37
Building_electric_heater |  |  | 0 | 1 | [14 empty] | 0.003
Building_gas_heater |  |  | 0 | 0.98 | [14 empty] | 0.01
Building_heat_pump_air_to_air |  |  | 0 | 4.1 | [14 empty] | 0.006
Building_heat_pump_air_to_water |  |  | 0 | 4.2 | [14 empty] | 0.01
CCGT | 4.2 | 27800 | 0.094393 | 0.61 | 7 |  |  |  |  | 830000 |  | 0.4 |  | 14 |  |  |  |  | 300
CCGT_CHP_backpressure_DH | 4.2 | 27800 | 0.094393 | 0.53 | 7 |  |  |  |  | 1200000 |  | 0.4 |  | 14 |  |  |  |  | 55
CCGT_CHP_backpressure_PH | 4.2 | 27800 | 0.094393 | 0.53 | 7 |  |  |  |  | 1200000 |  | 0.4 |  | 14 |  |  |  |  | 55
CCS | 21 |  | 0.094393 |  | 7 | [13 empty] | 0.5
CSP_Parabolic |  | 68680 | 0.094393 |  | 7 |  |  |  |  | 4040000 | [8 empty] | 150
CSP_Tower |  | 60520 | 0.094393 |  | 7 |  |  |  |  | 3560000 | [8 empty] | 100
FT_process | 1.063 | 104000 | [7 empty] | 3460000 | [8 empty] | 225
Gasifier_and_methanation |  |  | 0.094393 |  | 7 | [8 empty] | 21 |  |  |  |  | 170
Hydrogen_to_Jet_Fuel | 9.5 | [8 empty] | 900000 | [8 empty] | 173.0667
Hydropower_reservoir_large |  | 11450 | 0.094393 |  | 7 |  |  |  |  | 2290000 | [8 empty] | 200
Hydropower_reservoir_medium |  | 13450 | 0.094393 |  | 7 |  |  |  |  | 2690000 | [8 empty] | 60
Hydropower_reservoir_small |  | 33550 | 0.094393 |  | 7 |  |  |  |  | 3355000 | [8 empty] | 10
Hydropower_ROR |  | 14950 | 0.094393 |  | 7 |  |  |  |  | 2990000 | [8 empty] | 10
Industry_biomass_boiler_DH | 2.62 | 31000 | 0.094393 | 1.012 | 7 |  |  |  |  | 680000 |  | 0.4 |  | 21 |  |  |  |  | 6.1
Industry_biomass_boiler_PH | 2.62 | 31000 | 0.094393 | 1.012 | 7 |  |  |  |  | 680000 |  | 0.4 |  | 21 |  |  |  |  | 6.1
Industry_electric_heater_DH | 1 | 1020 | 0.094393 | 0.99 | 7 |  |  |  |  | 60000 |  | 0.05 |  | 1 |  |  |  |  | 10
Industry_electric_heater_PH | 1 | 1020 | 0.094393 | 0.99 | 7 |  |  |  |  | 60000 |  | 0.05 |  | 1 |  |  |  |  | 10
Industry_gas_heater_DH | 1 | 1900 | 0.094393 | 1.06 | 7 |  |  |  |  | 50000 |  | 0.15 |  | 2.8 |  |  |  |  | 5.25
Industry_gas_heater_PH | 1 | 1900 | 0.094393 | 1.06 | 7 |  |  |  |  | 50000 |  | 0.15 |  | 2.8 |  |  |  |  | 5.25
Industry_heat_pump_excess_heat_70_35C_DH | 2.01 | 2000 | 0.094393 | 5.2 | 7 |  |  |  |  | 570000 |  | 0.25 |  | 7 |  |  |  | 10 | 10
Industry_heat_pump_excess_heat_70_35C_PH | 2.01 | 2000 | 0.094393 | 5.2 | 7 |  |  |  |  | 570000 |  | 0.25 |  | 7 |  |  |  | 10 | 10
Industry_heat_pump_geothermal_2km_80_40C_DH | 4.6 | 22500 | 0.094393 | 8.66 | 7 |  |  |  |  | 2690000 |  | 0.2 |  | 14 |  |  |  |  | 13.1
Industry_heat_pump_geothermal_2km_80_40C_PH | 4.6 | 22500 | 0.094393 | 8.66 | 7 |  |  |  |  | 2690000 |  | 0.2 |  | 14 |  |  |  |  | 13.1
Industry_heat_pump_geothermal_2km_absortion_80_40C_DH | 2.9 | 16300 | 0.094393 | 2.98 | 7 |  |  |  |  | 1970000 |  | 0.2 |  | 14 |  |  |  |  | 17.4
Industry_heat_pump_geothermal_2km_absortion_80_40C_PH | 2.9 | 16300 | 0.094393 | 2.98 | 7 |  |  |  |  | 1970000 |  | 0.2 |  | 14 |  |  |  |  | 17.4
Industry_heat_pump_seawater_80_40C_DH | 1.51 | 4000 | 0.094393 | 3.4 | 7 |  |  |  |  | 380000 |  | 0.25 |  | 7 |  |  |  | 10 | 20
Industry_heat_pump_seawater_80_40C_PH | 1.51 | 4000 | 0.094393 | 3.4 | 7 |  |  |  |  | 380000 |  | 0.25 |  | 7 |  |  |  | 10 | 20
Industry_heat_pump_up_to_150C_PH | 3.2 | 870 | 0.094393 | 3.1 | 7 |  |  |  |  | 930000 |  | 0.25 |  | 3.5 |  |  |  |  | 1.5
Industry_nuclear_heater_DH | 1.2 | 28000 | 0.094393 | 1 | 7 |  |  |  |  | 1000000 | 24 | 0.4 | 24 |  |  |  | 0.0066667 |  | 200
Industry_nuclear_heater_PH | 1.2 | 28000 | 0.094393 | 1 | 7 |  |  |  |  | 1000000 | 24 | 0.4 | 24 |  |  |  | 0.0066667 |  | 200
Nuclear | 4 | 100000 | 0.094393 | 0.285 | 7 |  |  |  |  | 4000000 | 24 | 0.4 | 24 |  | 4.07 | 63 | 0.0066667 |  | 57
Nuclear_CHP_DH | 2.6 | 126700 | 0.094393 | 0.00225 | 7 |  |  |  |  | 5067000 | 24 | 0.4 | 24 |  | 4.07 | 50 | 0.0066667 |  | 47.5
Nuclear_CHP_PH | 2.6 | 126700 | 0.094393 | 0.00225 | 7 |  |  |  |  | 5067000 | 24 | 0.4 | 24 |  | 4.07 | 50 | 0.0066667 |  | 47.5
OCGT | 4.5 | 7745 | 0.094393 | 0.43 | 7 |  |  |  |  | 435000 |  | 0.2 |  | 0.75 |  |  |  | 43 | 100
PEM_Electrolyzer |  |  | 0.1098 |  | 7 | [13 empty] | 3.7
Power_to_Jet_Fuel | 7.4 | [8 empty] | 1600000 | [8 empty] | 188.8
PV_commercial_systems |  | 9240 | 0.094393 | 1 | 7 |  |  |  |  | 630000 | [8 empty] | 0.1 | 1
PV_residential |  | 10815 | 0.094393 | 1 | 7 |  |  |  |  | 870000 | [8 empty] | 0.006 | 1
PV_utility_systems |  | 7250 | 0.094393 | 1 | 7 |  |  |  |  | 380000 | [8 empty] | 8 | 1
Solar_district_heating_DH | 0.3 | 0.04 | 0.094393 | 0.48 | 7 |  |  |  |  | 180000
Solar_district_heating_PH | 0.3 | 0.04 | 0.094393 | 0.48 | 7 |  |  |  |  | 180000
Wave_energy | 10 |  | 0.094393 |  | 7 |  |  |  |  | 3350000 | [8 empty] | 55
WTG_offshore | 3 | 36053 | 0.094393 | 1 | 7 |  |  |  |  | 1930000 | [8 empty] | 15 | 1
WTG_onshore | 1.35 | 12600 | 0.094393 | 1 | 7 |  |  |  |  | 1040000 | [8 empty] | 5 | 1
Lithium_ion_battery | 1.8 | 7800 |  | 0.9 | 7 | 5 | 0.92 | 0.92 | 0 | 176000
Note on H52: [Threaded comment] Your version of Excel allows you to read this threaded comment; however, any edits to it will get removed if the file is opened in a newer version of Excel. Learn more: https://go.microsoft.com/fwlink/?linkid=870924 Comment: This is from MIT

## unit2050
Row Labels | vom_cost | efficiency_full_load | fom_cost | investment_cost | source
fuel_cell |  | 0.5 | 40000 | 800000 | traderes same source but not in DB
hydrogen_CHP | 2.7 | 0.85 | 30000 | 730000 | role of hydrogen greenhouse gas paper Benjamin Lux
hydrogen_combined_cycle | 2.7 | 0.61 | 11250 | 750000 | misssing var costs > from role of hydrogen greenhouse gas paper Benjamin Lux
hydrogen_turbine | 1.5 | 0.4 | 8700 | 435000 | traderes
electrolyzer | 0 | 0.74 | 7000 | 350000 | traderes
s

## unitcostsgraph
| 2020 | 2030 | 2050
Biomass_CHP_wood_pellets_DH | 2040000 | 2040000
Biomass_CHP_wood_pellets_PH |  | 2900000
CCGT |  | 830000
CCGT_CHP_backpressure_DH |  | 1200000
CCGT_CHP_backpressure_PH |  | 1200000
Coal PSC | 3845510
electrolyzer |  |  | 350000
Fuel oil PGT | 343000
fuel_cell |  |  | 800000
hydrogen_CHP |  |  | 730000
hydrogen_combined_cycle |  |  | 750000
hydrogen_turbine |  |  | 435000
Hydropower_reservoir_medium | 8000000 | 2690000
Hydropower_ROR | 8000000
Lignite PSC | 3845510
Lithium_ion_battery | 321000 | 176000
Nuclear | 7940450 | 4000000
OCGT |  | 435000
Pumped_hydro | 2000000
PV_utility_systems | 587000 | 380000 | 380000
WTG_offshore | 2270000 | 1930000 | 1800000
WTG_onshore | 1150000 | 1040000 | 1040000

## screening curve
| fuel price | [16 empty] | Co2 density
year | heavy_oil | hydrogen | light_oil | lignite | LNG | natural_gas | nuclear | oil_shale | hard_coal | processing_residues | wood_pellets | bioliquids | biomethane | collectable_residues |  |  | heavy_oil | 0.26676
2020 | 21.175 | 74.965 | 46.44 | 6.48 | 16.717 | 13.4 | 1.69 | 4.536 | 10.8 | 7.5 | 45 | 82.5 | 86.845 | 15 |  |  | hydrogen | 0
2030 | 40.68 | 65 | 36.324 | 6.48 | 26.81 | 14.65 | 1.69 | 6.696 | 7.092 | 7.5 | 45 | 82.5 | 74.66 | 15 |  |  | light_oil | 0
2050 | 79.69 | 80 | 32.832 | 6.48 | 46.996 | 42 | 1.69 | 14.148 | 6.732 | 7.5 | 35 | 82.5 | 50.29 | 15 |  |  | lignite | 0.364
[17 empty] | LNG | 0
2020 | 21.175 | 74.965 | 46.44 | 6.48 | 16.717 | 13.4 | 1.69 | 4.536 | 10.8 | 7.5 | 45 | 82.5 | 86.845 | 15 |  |  | natural_gas | 0.20196
2021 | 23.1255 | 70.226 | 43.6348 | 6.48 | 17.7263 | 10.8625 | 1.69 | 4.4164 | 9.6732 | 7.5 | 46.0714 | 82.5 | 85.6265 | 15 |  |  | nuclear | 0
2022 | 25.076 | 70.477 | 43.2211 | 6.48 | 18.7356 | 11.875 | 1.69 | 4.7443 | 9.5544 | 7.5 | 45.7143 | 82.5 | 84.408 | 15 |  |  | oil_shale | 0.20196
2023 | 27.0265 | 70.728 | 42.8073 | 6.48 | 19.7449 | 12.8875 | 1.69 | 5.0721 | 9.4356 | 7.5 | 45.3571 | 82.5 | 83.1895 | 15 |  |  | hard_coal | 0.34056
2024 | 28.977 | 70.979 | 42.3936 | 6.48 | 20.7542 | 13.9 | 1.69 | 5.4 | 9.3168 | 7.5 | 45 | 82.5 | 81.971 | 15 |  |  | processing_residues | 0
2025 | 30.9275 | 71.23 | 41.9799 | 6.48 | 21.7635 | 14.9125 | 1.69 | 5.7279 | 9.198 | 7.5 | 44.6429 | 82.5 | 80.7525 | 15 |  |  | wood_pellets | 0
2026 | 32.878 | 71.481 | 41.5661 | 6.48 | 22.7728 | 15.925 | 1.69 | 6.0557 | 9.0792 | 7.5 | 44.2857 | 82.5 | 79.534 | 15 |  |  | bioliquids | 0
2027 | 34.8285 | 71.732 | 41.1524 | 6.48 | 23.7821 | 16.9375 | 1.69 | 6.3836 | 8.9604 | 7.5 | 43.9286 | 82.5 | 78.3155 | 15 |  |  | biomethane | 0
2028 | 36.779 | 71.983 | 40.7386 | 6.48 | 24.7914 | 17.95 | 1.69 | 6.7114 | 8.8416 | 7.5 | 43.5714 | 82.5 | 77.097 | 15 |  |  | collectable_residues | 0
2029 | 38.7295 | 72.234 | 40.3249 | 6.48 | 25.8007 | 18.9625 | 1.69 | 7.0393 | 8.7228 | 7.5 | 43.2143 | 82.5 | 75.8785 | 15
2030 | 40.68 | 72.485 | 39.9111 | 6.48 | 26.81 | 19.975 | 1.69 | 7.3671 | 8.604 | 7.5 | 42.8571 | 82.5 | 74.66 | 15
2031 | 42.6305 | 72.736 | 39.4974 | 6.48 | 27.8193 | 20.9875 | 1.69 | 7.695 | 8.4852 | 7.5 | 42.5 | 82.5 | 73.4415 | 15 |  |  | costs from | 2020
2032 | 44.581 | 72.987 | 39.0837 | 6.48 | 28.8286 | 22 | 1.69 | 8.0229 | 8.3664 | 7.5 | 42.1429 | 82.5 | 72.223 | 15 |  |  |  | investment_cost | fom_cost | vom_cost | efficiency | lifetime | annuity | annuity
2033 | 46.5315 | 73.238 | 38.6699 | 6.48 | 29.8379 | 23.0125 | 1.69 | 8.3507 | 8.2476 | 7.5 | 41.7857 | 82.5 | 71.0045 | 15 |  |  | 0 | 0 | #REF! | 0 | 0 | #N/A | #N/A | #N/A
2034 | 48.482 | 73.489 | 38.2562 | 6.48 | 30.8472 | 24.025 | 1.69 | 8.6786 | 8.1288 | 7.5 | 41.4286 | 82.5 | 69.786 | 15 |  |  | 0 | 0 | #REF! | 0 | 0 | #N/A | #N/A | #N/A
2035 | 50.4325 | 73.74 | 37.8424 | 6.48 | 31.8565 | 25.0375 | 1.69 | 9.0064 | 8.01 | 7.5 | 41.0714 | 82.5 | 68.5675 | 15 |  |  | 0 | 0 | #REF! | 0 | 0 | #N/A | #N/A | #N/A
2036 | 52.383 | 73.991 | 37.4287 | 6.48 | 32.8658 | 26.05 | 1.69 | 9.3343 | 7.8912 | 7.5 | 40.7143 | 82.5 | 67.349 | 15 |  |  | 0 | 0 | #REF! | 0 | 0 | #N/A | #N/A | #N/A
2037 | 54.3335 | 74.242 | 37.0149 | 6.48 | 33.8751 | 27.0625 | 1.69 | 9.6621 | 7.7724 | 7.5 | 40.3571 | 82.5 | 66.1305 | 15 |  |  | 0 | 0 | #REF! | 0 | 0 | #N/A | #N/A | #N/A
2038 | 56.284 | 74.493 | 36.6012 | 6.48 | 34.8844 | 28.075 | 1.69 | 9.99 | 7.6536 | 7.5 | 40 | 82.5 | 64.912 | 15 |  |  | 0 | 0 | #REF! | 0 | 0 | #N/A | #N/A | #N/A
2039 | 58.2345 | 74.744 | 36.1875 | 6.48 | 35.8937 | 29.0875 | 1.69 | 10.3179 | 7.5348 | 7.5 | 39.6429 | 82.5 | 63.6935 | 15 |  |  | 0 | 0 | #REF! | 0 | 0 | #N/A | #N/A | #N/A
2040 | 60.185 | 74.995 | 35.7737 | 6.48 | 36.903 | 30.1 | 1.69 | 10.6457 | 7.416 | 7.5 | 39.2857 | 82.5 | 62.475 | 15 |  |  | 0 | 0 | #REF! | 0 | 0 | #N/A | #N/A | #N/A
2041 | 62.1355 | 75.246 | 35.36 | 6.48 | 37.9123 | 31.1125 | 1.69 | 10.9736 | 7.2972 | 7.5 | 38.9286 | 82.5 | 61.2565 | 15 |  |  | 0 | 0 | #REF! | 0 | 0 | #N/A | #N/A | #N/A
2042 | 64.086 | 75.497 | 34.9462 | 6.48 | 38.9216 | 32.125 | 1.69 | 11.3014 | 7.1784 | 7.5 | 38.5714 | 82.5 | 60.038 | 15 |  |  | 0 | 0 | #REF! | 0 | 0 | #N/A | #N/A | #N/A
2043 | 66.0365 | 75.748 | 34.5325 | 6.48 | 39.9309 | 33.1375 | 1.69 | 11.6293 | 7.0596 | 7.5 | 38.2143 | 82.5 | 58.8195 | 15
2044 | 67.987 | 75.999 | 34.1187 | 6.48 | 40.9402 | 34.15 | 1.69 | 11.9571 | 6.9408 | 7.5 | 37.8571 | 82.5 | 57.601 | 15 | [5 empty] | year | CO2 | <- from NL
2045 | 69.9375 | 76.25 | 33.705 | 6.48 | 41.9495 | 35.1625 | 1.69 | 12.285 | 6.822 | 7.5 | 37.5 | 82.5 | 56.3825 | 15 | [5 empty] | 2020 | 21.732
2046 | 71.888 | 76.501 | 33.2913 | 6.48 | 42.9588 | 36.175 | 1.69 | 12.6129 | 6.7032 | 7.5 | 37.1429 | 82.5 | 55.164 | 15 | [5 empty] | 2030 | 93.3404
2047 | 73.8385 | 76.752 | 32.8775 | 6.48 | 43.9681 | 37.1875 | 1.69 | 12.9407 | 6.5844 | 7.5 | 36.7857 | 82.5 | 53.9455 | 15 | [5 empty] | 2050 | 204.2782
2048 | 75.789 | 77.003 | 32.4638 | 6.48 | 44.9774 | 38.2 | 1.69 | 13.2686 | 6.4656 | 7.5 | 36.4286 | 82.5 | 52.727 | 15 | [5 empty] | 2020 | 26.3433
2049 | 77.7395 | 77.254 | 32.05 | 6.48 | 45.9867 | 39.2125 | 1.69 | 13.5964 | 6.3468 | 7.5 | 36.0714 | 82.5 | 51.5085 | 15
2050 | 79.69 | 80 | 32.832 | 6.48 | 46.996 | 42 | 1.69 | 14.148 | 6.732 | 7.5 | 35 | 82.5 | 50.29 | 15
operational costs
| Biomass_CHP_wood_pellets_DH | CCGT | OCGT | PV_utility_systems | WTG_offshore | WTG_onshore | Lithium_ion_battery | CCGT_CHP_backpressure_DH |  |  |  | (tech.variable_operating_costs + (fuel_price + co2price * co2_TperMWh)/ tech.efficiency) * hours
investment_cost | 2400000 | 830000 | 435000 | 380000 | 1930000 | 1040000 | 284000 | 1200000 |  |  |  | total = annual_cost_capital + opex + tech.fixed_operating_costs
annuity | 254590.1958 | 88045.776 | 46144.473 | 41863.8674 | 204732.9491 | 114574.7951 | 33358.5334 | 127295.0979 |  |  |  | npf.pmt(wacc, tech.expected_lifetime, -investment_cost)
fom_cost | 117000 | 27800 | 7745 | 7250 | 36053 | 24000 | 540 | 0
vom_cost | 1.9 | 4.2 | 4.5 | 0 | 2.7 | 1.35 | 1.8 | 0
efficiency | 0.309 | 0.61 | 0.43 | 1 | 1 | 1 | 0.9 | 0.53
CO2 intensity | 0 | 0.20196 | 0.20196 | 0 | 0 | 0 | 0 | 0.20196
chosen year
2020 | 150.9985 | 30.7292 | 42.1344 | 0 | 2.7 | 1.35 | 1.8 | 30.5336 |  |  |  |  | Biomass_CHP_wood_pellets_DH | CCGT | OCGT | PV_utility_systems | WTG_offshore | WTG_onshore | Lithium_ion_battery | CCGT_CHP_backpressure_DH
2020 | 150.9985 | 30.7292 | 42.1344 | 0 | 2.7 | 1.35 | 1.8 | 30.5336 |  |  |  | 0 | 371590.1958 | 115845.776 | 53889.473 | 49113.8674 | 240785.9491 | 138574.7951 | 33898.5334 | 127295.0979
2021 | 149.8427 | 32.389 | 44.489 | 0 | 2.7 | 1.35 | 1.8 | 32.4439 |  |  |  | 300 | 416889.7381 | 125064.525 | 66529.7913 | 49113.8674 | 241595.9491 | 138979.7951 | 34438.5334 | 136455.1675
2022 | 148.6869 | 34.0488 | 46.8437 | 0 | 2.7 | 1.35 | 1.8 | 34.3543 |  |  |  | 600 | 462189.2804 | 134283.274 | 79170.1096 | 49113.8674 | 242405.9491 | 139384.7951 | 34978.5334 | 145615.2371
2023 | 147.5311 | 35.7087 | 49.1983 | 0 | 2.7 | 1.35 | 1.8 | 36.2647 |  |  |  | 900 | 507488.8227 | 143502.023 | 91810.4279 | 49113.8674 | 243215.9491 | 139789.7951 | 35518.5334 | 154775.3066
2024 | 146.3753 | 37.3685 | 51.553 | 0 | 2.7 | 1.35 | 1.8 | 38.1751 |  |  |  | 1200 | 552788.365 | 152720.772 | 104450.7463 | 49113.8674 | 244025.9491 | 140194.7951 | 36058.5334 | 163935.3762
2025 | 145.2195 | 39.0283 | 53.9077 | 0 | 2.7 | 1.35 | 1.8 | 40.0855 |  |  |  | 1500 | 598087.9073 | 161939.5209 | 117091.0646 | 49113.8674 | 244835.9491 | 140599.7951 | 36598.5334 | 173095.4458
2026 | 144.0637 | 40.6882 | 56.2623 | 0 | 2.7 | 1.35 | 1.8 | 41.9958 |  |  |  | 1800 | 643387.4496 | 171158.2699 | 129731.3829 | 49113.8674 | 245645.9491 | 141004.7951 | 37138.5334 | 182255.5154
2027 | 142.9079 | 42.348 | 58.617 | 0 | 2.7 | 1.35 | 1.8 | 43.9062 |  |  |  | 2100 | 688686.9919 | 180377.0189 | 142371.7012 | 49113.8674 | 246455.9491 | 141409.7951 | 37678.5334 | 191415.585
2028 | 141.7521 | 44.0079 | 60.9716 | 0 | 2.7 | 1.35 | 1.8 | 45.8166 |  |  |  | 2400 | 733986.5342 | 189595.7679 | 155012.0195 | 49113.8674 | 247265.9491 | 141814.7951 | 38218.5334 | 200575.6545
2029 | 140.5963 | 45.6677 | 63.3263 | 0 | 2.7 | 1.35 | 1.8 | 47.727 |  |  |  | 2700 | 779286.0765 | 198814.5169 | 167652.3379 | 49113.8674 | 248075.9491 | 142219.7951 | 38758.5334 | 209735.7241
2030 | 139.4405 | 47.3275 | 65.6809 | 0 | 2.7 | 1.35 | 1.8 | 49.6373 |  |  |  | 3000 | 824585.6188 | 208033.2658 | 180292.6562 | 49113.8674 | 248885.9491 | 142624.7951 | 39298.5334 | 218895.7937
2031 | 138.2847 | 48.9874 | 68.0356 | 0 | 2.7 | 1.35 | 1.8 | 51.5477 |  |  |  | 3300 | 869885.1611 | 217252.0148 | 192932.9745 | 49113.8674 | 249695.9491 | 143029.7951 | 39838.5334 | 228055.8633
2032 | 137.1288 | 50.6472 | 70.3902 | 0 | 2.7 | 1.35 | 1.8 | 53.4581 |  |  |  | 3600 | 915184.7034 | 226470.7638 | 205573.2928 | 49113.8674 | 250505.9491 | 143434.7951 | 40378.5334 | 237215.9329
2033 | 135.973 | 52.307 | 72.7449 | 0 | 2.7 | 1.35 | 1.8 | 55.3685 |  |  |  | 3900 | 960484.2457 | 235689.5128 | 218213.6111 | 49113.8674 | 251315.9491 | 143839.7951 | 40918.5334 | 246376.0024
2034 | 134.8172 | 53.9669 | 75.0995 | 0 | 2.7 | 1.35 | 1.8 | 57.2788 |  |  |  | 4200 | 1005783.788 | 244908.2618 | 230853.9295 | 49113.8674 | 252125.9491 | 144244.7951 | 41458.5334 | 255536.072
2035 | 133.6614 | 55.6267 | 77.4542 | 0 | 2.7 | 1.35 | 1.8 | 59.1892 |  |  |  | 4500 | 1051083.3303 | 254127.0107 | 243494.2478 | 49113.8674 | 252935.9491 | 144649.7951 | 41998.5334 | 264696.1416
2036 | 132.5056 | 57.2865 | 79.8088 | 0 | 2.7 | 1.35 | 1.8 | 61.0996 |  |  |  | 4800 | 1096382.8726 | 263345.7597 | 256134.5661 | 49113.8674 | 253745.9491 | 145054.7951 | 42538.5334 | 273856.2112
2037 | 131.3498 | 58.9464 | 82.1635 | 0 | 2.7 | 1.35 | 1.8 | 63.01 |  |  |  | 5100 | 1141682.4149 | 272564.5087 | 268774.8844 | 49113.8674 | 254555.9491 | 145459.7951 | 43078.5334 | 283016.2808
2038 | 130.194 | 60.6062 | 84.5181 | 0 | 2.7 | 1.35 | 1.8 | 64.9204 |  |  |  | 5400 | 1186981.9572 | 281783.2577 | 281415.2027 | 49113.8674 | 255365.9491 | 145864.7951 | 43618.5334 | 292176.3503
2039 | 129.0382 | 62.266 | 86.8728 | 0 | 2.7 | 1.35 | 1.8 | 66.8307 |  |  |  | 5700 | 1232281.4996 | 291002.0066 | 294055.521 | 49113.8674 | 256175.9491 | 146269.7951 | 44158.5334 | 301336.4199
2040 | 127.8824 | 63.9259 | 89.2274 | 0 | 2.7 | 1.35 | 1.8 | 68.7411 |  |  |  | 6000 | 1277581.0419 | 300220.7556 | 306695.8394 | 49113.8674 | 256985.9491 | 146674.7951 | 44698.5334 | 310496.4895
2041 | 126.7266 | 65.5857 | 91.5821 | 0 | 2.7 | 1.35 | 1.8 | 70.6515 |  |  |  | 6300 | 1322880.5842 | 309439.5046 | 319336.1577 | 49113.8674 | 257795.9491 | 147079.7951 | 45238.5334 | 319656.5591
2042 | 125.5708 | 67.2456 | 93.9367 | 0 | 2.7 | 1.35 | 1.8 | 72.5619 |  |  |  | 6600 | 1368180.1265 | 318658.2536 | 331976.476 | 49113.8674 | 258605.9491 | 147484.7951 | 45778.5334 | 328816.6286
2043 | 124.415 | 68.9054 | 96.2914 | 0 | 2.7 | 1.35 | 1.8 | 74.4722 |  |  |  | 6900 | 1413479.6688 | 327877.0026 | 344616.7943 | 49113.8674 | 259415.9491 | 147889.7951 | 46318.5334 | 337976.6982
2044 | 123.2592 | 70.5652 | 98.646 | 0 | 2.7 | 1.35 | 1.8 | 76.3826 |  |  |  | 7200 | 1458779.2111 | 337095.7515 | 357257.1126 | 49113.8674 | 260225.9491 | 148294.7951 | 46858.5334 | 347136.7678
2045 | 122.1034 | 72.2251 | 101.0007 | 0 | 2.7 | 1.35 | 1.8 | 78.293 |  |  |  | 7500 | 1504078.7534 | 346314.5005 | 369897.431 | 49113.8674 | 261035.9491 | 148699.7951 | 47398.5334 | 356296.8374
2046 | 120.9476 | 73.8849 | 103.3553 | 0 | 2.7 | 1.35 | 1.8 | 80.2034 |  |  |  | 7800 | 1549378.2957 | 355533.2495 | 382537.7493 | 49113.8674 | 261845.9491 | 149104.7951 | 47938.5334 | 365456.907
2047 | 119.7918 | 75.5447 | 105.71 | 0 | 2.7 | 1.35 | 1.8 | 82.1138 |  |  |  | 8100 | 1594677.838 | 364751.9985 | 395178.0676 | 49113.8674 | 262655.9491 | 149509.7951 | 48478.5334 | 374616.9765
2048 | 118.636 | 77.2046 | 108.0646 | 0 | 2.7 | 1.35 | 1.8 | 84.0241 |  |  |  | 8400 | 1639977.3803 | 373970.7475 | 407818.3859 | 49113.8674 | 263465.9491 | 149914.7951 | 49018.5334 | 383777.0461
2049 | 115.1686 | 81.7742 | 114.5472 | 0 | 2.7 | 1.35 | 1.8 | 89.2836 |  |  |  | 8700 | 1685276.9226 | 383189.4964 | 420458.7042 | 49113.8674 | 264275.9491 | 150319.7951 | 49558.5334 | 392937.1157
2050 | 1.9 | 12.9218 | 16.8728 | 0 | 2.7 | 1.35 | 1.8 | 10.0383
Note on S19: [Threaded comment] Your version of Excel allows you to read this threaded comment; however, any edits to it will get removed if the file is opened in a newer version of Excel. Learn more: https://go.microsoft.com/fwlink/?linkid=870924 Comment: in emlab and Traderes Eur/MW
Note on T19: [Threaded comment] Your version of Excel allows you to read this threaded comment; however, any edits to it will get removed if the file is opened in a newer version of Excel. Learn more: https://go.microsoft.com/fwlink/?linkid=870924 Comment: in traderes €/MW(h)/year, same as emlab
Note on U19: [Threaded comment] Your version of Excel allows you to read this threaded comment; however, any edits to it will get removed if the file is opened in a newer version of Excel. Learn more: https://go.microsoft.com/fwlink/?linkid=870924 Comment: Eur/MWh

## node2020
heavy_oil | price | 2020 | 38.16
hydrogen | price | 2020 | 30.24
light_oil | price | 2020 | 46.44
lignite | price | 2020 | 3.96
LNG | price | 2020 | 22.18
natural_gas | price | 2020 | 20.16
nuclear | price | 2020 | 1.69
oil_shale | price | 2020 | 8.28
hard_coal | price | 2020 | 10.8
processing_residues | price | 2020 | 7.5
wood_pellets | price | 2020 | 37.5
bioliquids | price | 2020 | 82.5
biomethane | price | 2020 | 69
collectable_residues | price | 2020 | 22.5
Note on D14: [Threaded comment] Your version of Excel allows you to read this threaded comment; however, any edits to it will get removed if the file is opened in a newer version of Excel. Learn more: https://go.microsoft.com/fwlink/?linkid=870924 Comment: copied to node

## unit2030-noneWRONG
Row Labels | fom_cost | investment_cost | vom_cost | annuity | efficiency_full_load | interest_rate | lifetime_economic | lifetime_technical | EnergyToPowerRatio | ChargingEfficiency | DischargingEfficiency | SelfDischargeRatePerHour | min_down_time | min_load | min_up_time | planned_outage | inertia | apparent_power | ramp_limit | start_cost | subunit_capacity | efficiency_min_load | source
Biomass_CHP_wood_pellets_DH | 117000 | 2900000 | 1.9 | 0.094393 | 0.309 | 7 | 20 | 25 | [5 empty] | 0.15 |  | 21 |  |  |  |  | 39.37
Biomass_CHP_wood_pellets_PH | 117000 | 2900000 | 1.9 | 0.094393 | 0.309 | 7 | 20 | 25 | [5 empty] | 0.15 |  | 21 |  |  |  |  | 39.37
Building_electric_heater |  |  |  | 0 | 1 |  |  | 30 | [12 empty] | 0.003
Building_gas_heater |  |  |  | 0 | 0.98 |  |  | 20 | [12 empty] | 0.01
Building_heat_pump_air_to_air |  |  |  | 0 | 4.1 |  |  | 12 | [12 empty] | 0.006
Building_heat_pump_air_to_water |  |  |  | 0 | 4.2 |  |  | 18 | [12 empty] | 0.01
CCGT | 27800 | 830000 | 4.2 | 0.094393 | 0.61 | 7 | 20 | 25 | [5 empty] | 0.4 |  | 14 |  |  |  |  | 300
CCGT_CHP_backpressure_DH | 27800 | 1200000 | 4.2 | 0.094393 | 0.53 | 7 | 20 | 25 | [5 empty] | 0.4 |  | 14 |  |  |  |  | 55
CCGT_CHP_backpressure_PH | 27800 | 1200000 | 4.2 | 0.094393 | 0.53 | 7 | 20 | 25 | [5 empty] | 0.4 |  | 14 |  |  |  |  | 55
CCS |  |  | 21 | 0.094393 |  | 7 | 20 | [13 empty] | 0.5
CSP_Parabolic | 68680 | 4040000 |  | 0.094393 |  | 7 | 20 | 30 | [12 empty] | 150
CSP_Tower | 60520 | 3560000 |  | 0.094393 |  | 7 | 20 | 30 | [12 empty] | 100
FT_process | 104000 | 3460000 | 1.063 | [17 empty] | 225
Gasifier_and_methanation |  |  |  | 0.094393 |  | 7 | 20 | 20 | [7 empty] | 21 |  |  |  |  | 170
Hydrogen_to_Jet_Fuel |  | 900000 | 9.5 | [17 empty] | 173.0667
Hydropower_reservoir_large | 11450 | 2290000 |  | 0.094393 |  | 7 | 20 | 60 | [12 empty] | 200
Hydropower_reservoir_medium | 13450 | 2690000 |  | 0.094393 |  | 7 | 20 | 60 | [12 empty] | 60
Hydropower_reservoir_small | 33550 | 3355000 |  | 0.094393 |  | 7 | 20 | 60 | [12 empty] | 10
Hydropower_ROR | 14950 | 2990000 |  | 0.094393 |  | 7 | 20 | 60 | [12 empty] | 10
Industry_biomass_boiler_DH | 31000 | 680000 | 2.62 | 0.094393 | 1.012 | 7 | 20 | 25 | [5 empty] | 0.4 |  | 21 |  |  |  |  | 6.1
Industry_biomass_boiler_PH | 31000 | 680000 | 2.62 | 0.094393 | 1.012 | 7 | 20 | 25 | [5 empty] | 0.4 |  | 21 |  |  |  |  | 6.1
Industry_electric_heater_DH | 1020 | 60000 | 1 | 0.094393 | 0.99 | 7 | 20 | 20 | [5 empty] | 0.05 |  | 1 |  |  |  |  | 10
Industry_electric_heater_PH | 1020 | 60000 | 1 | 0.094393 | 0.99 | 7 | 20 | 20 | [5 empty] | 0.05 |  | 1 |  |  |  |  | 10
Industry_gas_heater_DH | 1900 | 50000 | 1 | 0.094393 | 1.06 | 7 | 20 | 25 | [5 empty] | 0.15 |  | 2.8 |  |  |  |  | 5.25
Industry_gas_heater_PH | 1900 | 50000 | 1 | 0.094393 | 1.06 | 7 | 20 | 25 | [5 empty] | 0.15 |  | 2.8 |  |  |  |  | 5.25
Industry_heat_pump_excess_heat_70_35C_DH | 2000 | 570000 | 2.01 | 0.094393 | 5.2 | 7 | 20 | 25 | [5 empty] | 0.25 |  | 7 |  |  |  | 10 | 10
Industry_heat_pump_excess_heat_70_35C_PH | 2000 | 570000 | 2.01 | 0.094393 | 5.2 | 7 | 20 | 25 | [5 empty] | 0.25 |  | 7 |  |  |  | 10 | 10
Industry_heat_pump_geothermal_2km_80_40C_DH | 22500 | 2690000 | 4.6 | 0.094393 | 8.66 | 7 | 20 | 30 | [5 empty] | 0.2 |  | 14 |  |  |  |  | 13.1
Industry_heat_pump_geothermal_2km_80_40C_PH | 22500 | 2690000 | 4.6 | 0.094393 | 8.66 | 7 | 20 | 30 | [5 empty] | 0.2 |  | 14 |  |  |  |  | 13.1
Industry_heat_pump_geothermal_2km_absortion_80_40C_DH | 16300 | 1970000 | 2.9 | 0.094393 | 2.98 | 7 | 20 | 30 | [5 empty] | 0.2 |  | 14 |  |  |  |  | 17.4
Industry_heat_pump_geothermal_2km_absortion_80_40C_PH | 16300 | 1970000 | 2.9 | 0.094393 | 2.98 | 7 | 20 | 30 | [5 empty] | 0.2 |  | 14 |  |  |  |  | 17.4
Industry_heat_pump_seawater_80_40C_DH | 4000 | 380000 | 1.51 | 0.094393 | 3.4 | 7 | 20 | 25 | [5 empty] | 0.25 |  | 7 |  |  |  | 10 | 20
Industry_heat_pump_seawater_80_40C_PH | 4000 | 380000 | 1.51 | 0.094393 | 3.4 | 7 | 20 | 25 | [5 empty] | 0.25 |  | 7 |  |  |  | 10 | 20
Industry_heat_pump_up_to_150C_PH | 870 | 930000 | 3.2 | 0.094393 | 3.1 | 7 | 20 | 20 | [5 empty] | 0.25 |  | 3.5 |  |  |  |  | 1.5
Industry_nuclear_heater_DH | 28000 | 1000000 | 1.2 | 0.094393 | 1 | 7 | 20 | [5 empty] | 24 | 0.4 | 24 |  |  |  | 0.0066667 |  | 200
Industry_nuclear_heater_PH | 28000 | 1000000 | 1.2 | 0.094393 | 1 | 7 | 20 | [5 empty] | 24 | 0.4 | 24 |  |  |  | 0.0066667 |  | 200
Nuclear | 100000 | 4000000 | 4 | 0.094393 | 0.285 | 7 | 20 | [5 empty] | 24 | 0.4 | 24 |  | 4.07 | 63 | 0.0066667 |  | 57
Nuclear_CHP_DH | 126700 | 5067000 | 2.6 | 0.094393 | 0.00225 | 7 | 20 | [5 empty] | 24 | 0.4 | 24 |  | 4.07 | 50 | 0.0066667 |  | 47.5
Nuclear_CHP_PH | 126700 | 5067000 | 2.6 | 0.094393 | 0.00225 | 7 | 20 | [5 empty] | 24 | 0.4 | 24 |  | 4.07 | 50 | 0.0066667 |  | 47.5
OCGT | 7745 | 435000 | 4.5 | 0.094393 | 0.43 | 7 | 20 | 25 | [5 empty] | 0.2 |  | 0.75 |  |  |  | 43 | 100
PEM_Electrolyzer |  |  |  | 0.1098 |  | 7 | 15 | 15 | [12 empty] | 3.7
Power_to_Jet_Fuel |  | 1600000 | 7.4 | [17 empty] | 188.8
PV_commercial_systems | 9240 | 630000 |  | 0.094393 | 1 | 7 | 20 | 40 | [12 empty] | 0.1 | 1
PV_residential | 10815 | 870000 |  | 0.094393 | 1 | 7 | 20 | 40 | [12 empty] | 0.006 | 1
PV_utility_systems | 7250 | 380000 |  | 0.094393 | 1 | 7 | 20 | 25 | [12 empty] | 8 | 1
Solar_district_heating_DH | 0.04 | 180000 | 0.3 | 0.094393 | 0.48 | 7 | 20 | 30
Solar_district_heating_PH | 0.04 | 180000 | 0.3 | 0.094393 | 0.48 | 7 | 20 | 30
Wave_energy |  | 3350000 | 10 | 0.094393 |  | 7 | 20 | 25 | [12 empty] | 55
WTG_offshore | 36053 | 1930000 | 2.7 | 0.094393 | 1 | 7 | 20 | 30 | [12 empty] | 15 | 1
WTG_onshore | 12600 | 1040000 | 1.35 | 0.094393 | 1 | 7 | 20 | 30 | [12 empty] | 5 | 1
Lithium_ion_battery | 540 | 284000 | 1.8 |  | 0.9 | 7 | 20 | 20
Note on I46: [Threaded comment] Your version of Excel allows you to read this threaded comment; however, any edits to it will get removed if the file is opened in a newer version of Excel. Learn more: https://go.microsoft.com/fwlink/?linkid=870924 Comment: Was 40

## flow__unit
PV | PV_commercial_systems
PV | PV_residential
PV | PV_utility_systems
wind_offshore | WTG_offshore
wind_onshore | WTG_onshore

## unit2040-2050
Biomass_CHP_wood_pellets_DH | annuity | vintage-2050 | 0.094393
Biomass_CHP_wood_pellets_DH | efficiency_full_load | vintage-2050 | 0.305
Biomass_CHP_wood_pellets_DH | interest_rate | vintage-2050 | 7
Biomass_CHP_wood_pellets_DH | lifetime_economic | vintage-2050 | 20
Biomass_CHP_wood_pellets_DH | lifetime_technical | vintage-2050 | 25
Biomass_CHP_wood_pellets_DH | min_load | vintage-2050 | 0.15
Biomass_CHP_wood_pellets_DH | planned_outage | vintage-2050 | 21
Biomass_CHP_wood_pellets_PH | annuity | vintage-2050 | 0.094393
Biomass_CHP_wood_pellets_PH | efficiency_full_load | vintage-2050 | 0.305
Biomass_CHP_wood_pellets_PH | interest_rate | vintage-2050 | 7
Biomass_CHP_wood_pellets_PH | lifetime_economic | vintage-2050 | 20
Biomass_CHP_wood_pellets_PH | lifetime_technical | vintage-2050 | 25
Biomass_CHP_wood_pellets_PH | min_load | vintage-2050 | 0.15
Biomass_CHP_wood_pellets_PH | planned_outage | vintage-2050 | 21
Building_electric_heater | annuity | vintage-2050 | 0
Building_electric_heater | efficiency_full_load | vintage-2050 | 1
Building_electric_heater | lifetime_technical | vintage-2050 | 30
Building_gas_heater | annuity | vintage-2050 | 0
Building_gas_heater | efficiency_full_load | vintage-2050 | 0.99
Building_gas_heater | lifetime_technical | vintage-2050 | 20
Building_heat_pump_air_to_air | annuity | vintage-2050 | 0
Building_heat_pump_air_to_air | efficiency_full_load | vintage-2050 | 4.2
Building_heat_pump_air_to_air | lifetime_technical | vintage-2050 | 12
Building_heat_pump_air_to_water | annuity | vintage-2050 | 0
Building_heat_pump_air_to_water | efficiency_full_load | vintage-2050 | 4.4
Building_heat_pump_air_to_water | lifetime_technical | vintage-2050 | 18
CCGT | annuity | vintage-2050 | 0.094393
CCGT | efficiency_full_load | vintage-2050 | 0.63
CCGT | interest_rate | vintage-2050 | 7
CCGT | lifetime_economic | vintage-2050 | 20
CCGT | lifetime_technical | vintage-2050 | 25
CCGT | min_load | vintage-2050 | 0.4
CCGT | planned_outage | vintage-2050 | 14
CCGT_CHP_backpressure_DH | annuity | vintage-2050 | 0.094393
CCGT_CHP_backpressure_DH | efficiency_full_load | vintage-2050 | 0.55
CCGT_CHP_backpressure_DH | interest_rate | vintage-2050 | 7
CCGT_CHP_backpressure_DH | lifetime_economic | vintage-2050 | 20
CCGT_CHP_backpressure_DH | lifetime_technical | vintage-2050 | 25
CCGT_CHP_backpressure_DH | min_load | vintage-2050 | 0.4
CCGT_CHP_backpressure_DH | planned_outage | vintage-2050 | 14
CCGT_CHP_backpressure_PH | annuity | vintage-2050 | 0.094393
CCGT_CHP_backpressure_PH | efficiency_full_load | vintage-2050 | 0.55
CCGT_CHP_backpressure_PH | interest_rate | vintage-2050 | 7
CCGT_CHP_backpressure_PH | lifetime_economic | vintage-2050 | 20
CCGT_CHP_backpressure_PH | lifetime_technical | vintage-2050 | 25
CCGT_CHP_backpressure_PH | min_load | vintage-2050 | 0.4
CCGT_CHP_backpressure_PH | planned_outage | vintage-2050 | 14
CSP_Parabolic | annuity | vintage-2050 | 0.094393
CSP_Parabolic | interest_rate | vintage-2050 | 7
CSP_Parabolic | lifetime_economic | vintage-2050 | 20
CSP_Parabolic | lifetime_technical | vintage-2050 | 30
CSP_Tower | annuity | vintage-2050 | 0.094393
CSP_Tower | interest_rate | vintage-2050 | 7
CSP_Tower | lifetime_economic | vintage-2050 | 20
CSP_Tower | lifetime_technical | vintage-2050 | 30
FT_process | annuity | vintage-2050 | 0.094393
FT_process | interest_rate | vintage-2050 | 7
FT_process | lifetime_economic | vintage-2050 | 20
FT_process | lifetime_technical | vintage-2050 | 25
FT_process | planned_outage | vintage-2050 | 14
Gasifier_and_methanation | annuity | vintage-2050 | 0.094393
Gasifier_and_methanation | interest_rate | vintage-2050 | 7
Gasifier_and_methanation | lifetime_economic | vintage-2050 | 20
Gasifier_and_methanation | lifetime_technical | vintage-2050 | 20
Gasifier_and_methanation | planned_outage | vintage-2050 | 21
Hydrogen_to_Jet_Fuel | annuity | vintage-2050 | 0.094393
Hydrogen_to_Jet_Fuel | interest_rate | vintage-2050 | 7
Hydrogen_to_Jet_Fuel | lifetime_economic | vintage-2050 | 20
Hydrogen_to_Jet_Fuel | lifetime_technical | vintage-2050 | 25
Hydrogen_to_Jet_Fuel | planned_outage | vintage-2050 | 21
Hydropower_ROR | annuity | vintage-2050 | 0.094393
Hydropower_ROR | interest_rate | vintage-2050 | 7
Hydropower_ROR | lifetime_economic | vintage-2050 | 20
Hydropower_ROR | lifetime_technical | vintage-2050 | 60
Hydropower_reservoir_large | annuity | vintage-2050 | 0.094393
Hydropower_reservoir_large | interest_rate | vintage-2050 | 7
Hydropower_reservoir_large | lifetime_economic | vintage-2050 | 20
Hydropower_reservoir_large | lifetime_technical | vintage-2050 | 60
Hydropower_reservoir_medium | annuity | vintage-2050 | 0.094393
Hydropower_reservoir_medium | interest_rate | vintage-2050 | 7
Hydropower_reservoir_medium | lifetime_economic | vintage-2050 | 20
Hydropower_reservoir_medium | lifetime_technical | vintage-2050 | 60
Hydropower_reservoir_small | annuity | vintage-2050 | 0.094393
Hydropower_reservoir_small | interest_rate | vintage-2050 | 7
Hydropower_reservoir_small | lifetime_economic | vintage-2050 | 20
Hydropower_reservoir_small | lifetime_technical | vintage-2050 | 60
Industry_biomass_boiler_DH | annuity | vintage-2050 | 0.094393
Industry_biomass_boiler_DH | efficiency_full_load | vintage-2050 | 1.012
Industry_biomass_boiler_DH | interest_rate | vintage-2050 | 7
Industry_biomass_boiler_DH | lifetime_economic | vintage-2050 | 20
Industry_biomass_boiler_DH | lifetime_technical | vintage-2050 | 25
Industry_biomass_boiler_DH | min_load | vintage-2050 | 0.4
Industry_biomass_boiler_DH | planned_outage | vintage-2050 | 21
Industry_biomass_boiler_PH | annuity | vintage-2050 | 0.094393
Industry_biomass_boiler_PH | efficiency_full_load | vintage-2050 | 1.012
Industry_biomass_boiler_PH | interest_rate | vintage-2050 | 7
Industry_biomass_boiler_PH | lifetime_economic | vintage-2050 | 20
Industry_biomass_boiler_PH | lifetime_technical | vintage-2050 | 25
Industry_biomass_boiler_PH | min_load | vintage-2050 | 0.4
Industry_biomass_boiler_PH | planned_outage | vintage-2050 | 21
Industry_electric_heater_DH | annuity | vintage-2050 | 0.094393
Industry_electric_heater_DH | efficiency_full_load | vintage-2050 | 0.99
Industry_electric_heater_DH | interest_rate | vintage-2050 | 7
Industry_electric_heater_DH | lifetime_economic | vintage-2050 | 20
Industry_electric_heater_DH | lifetime_technical | vintage-2050 | 20
Industry_electric_heater_DH | min_load | vintage-2050 | 0.05
Industry_electric_heater_DH | planned_outage | vintage-2050 | 1
Industry_electric_heater_PH | annuity | vintage-2050 | 0.094393
Industry_electric_heater_PH | efficiency_full_load | vintage-2050 | 0.99
Industry_electric_heater_PH | interest_rate | vintage-2050 | 7
Industry_electric_heater_PH | lifetime_economic | vintage-2050 | 20
Industry_electric_heater_PH | lifetime_technical | vintage-2050 | 20
Industry_electric_heater_PH | min_load | vintage-2050 | 0.05
Industry_electric_heater_PH | planned_outage | vintage-2050 | 1
Industry_gas_heater_DH | annuity | vintage-2050 | 0.094393
Industry_gas_heater_DH | efficiency_full_load | vintage-2050 | 1.06
Industry_gas_heater_DH | interest_rate | vintage-2050 | 7
Industry_gas_heater_DH | lifetime_economic | vintage-2050 | 20
Industry_gas_heater_DH | lifetime_technical | vintage-2050 | 25
Industry_gas_heater_DH | min_load | vintage-2050 | 0.15
Industry_gas_heater_DH | planned_outage | vintage-2050 | 2.8
Industry_gas_heater_PH | annuity | vintage-2050 | 0.094393
Industry_gas_heater_PH | efficiency_full_load | vintage-2050 | 1.06
Industry_gas_heater_PH | interest_rate | vintage-2050 | 7
Industry_gas_heater_PH | lifetime_economic | vintage-2050 | 20
Industry_gas_heater_PH | lifetime_technical | vintage-2050 | 25
Industry_gas_heater_PH | min_load | vintage-2050 | 0.15
Industry_gas_heater_PH | planned_outage | vintage-2050 | 2.8
Industry_heat_pump_excess_heat_70_35C_DH | annuity | vintage-2050 | 0.094393
Industry_heat_pump_excess_heat_70_35C_DH | efficiency_full_load | vintage-2050 | 5.4
Industry_heat_pump_excess_heat_70_35C_DH | interest_rate | vintage-2050 | 7
Industry_heat_pump_excess_heat_70_35C_DH | lifetime_economic | vintage-2050 | 20
Industry_heat_pump_excess_heat_70_35C_DH | lifetime_technical | vintage-2050 | 25
Industry_heat_pump_excess_heat_70_35C_DH | min_load | vintage-2050 | 0.25
Industry_heat_pump_excess_heat_70_35C_DH | planned_outage | vintage-2050 | 7
Industry_heat_pump_excess_heat_70_35C_PH | annuity | vintage-2050 | 0.094393
Industry_heat_pump_excess_heat_70_35C_PH | efficiency_full_load | vintage-2050 | 5.4
Industry_heat_pump_excess_heat_70_35C_PH | interest_rate | vintage-2050 | 7
Industry_heat_pump_excess_heat_70_35C_PH | lifetime_economic | vintage-2050 | 20
Industry_heat_pump_excess_heat_70_35C_PH | lifetime_technical | vintage-2050 | 25
Industry_heat_pump_excess_heat_70_35C_PH | min_load | vintage-2050 | 0.25
Industry_heat_pump_excess_heat_70_35C_PH | planned_outage | vintage-2050 | 7
Industry_heat_pump_geothermal_2km_80_40C_DH | annuity | vintage-2050 | 0.094393
Industry_heat_pump_geothermal_2km_80_40C_DH | efficiency_full_load | vintage-2050 | 8.97
Industry_heat_pump_geothermal_2km_80_40C_DH | interest_rate | vintage-2050 | 7
Industry_heat_pump_geothermal_2km_80_40C_DH | lifetime_economic | vintage-2050 | 20
Industry_heat_pump_geothermal_2km_80_40C_DH | lifetime_technical | vintage-2050 | 30
Industry_heat_pump_geothermal_2km_80_40C_DH | min_load | vintage-2050 | 0.2
Industry_heat_pump_geothermal_2km_80_40C_DH | planned_outage | vintage-2050 | 14
Industry_heat_pump_geothermal_2km_80_40C_PH | annuity | vintage-2050 | 0.094393
Industry_heat_pump_geothermal_2km_80_40C_PH | efficiency_full_load | vintage-2050 | 8.97
Industry_heat_pump_geothermal_2km_80_40C_PH | interest_rate | vintage-2050 | 7
Industry_heat_pump_geothermal_2km_80_40C_PH | lifetime_economic | vintage-2050 | 20
Industry_heat_pump_geothermal_2km_80_40C_PH | lifetime_technical | vintage-2050 | 30
Industry_heat_pump_geothermal_2km_80_40C_PH | min_load | vintage-2050 | 0.2
Industry_heat_pump_geothermal_2km_80_40C_PH | planned_outage | vintage-2050 | 14
Industry_heat_pump_geothermal_2km_absortion_80_40C_DH | annuity | vintage-2050 | 0.094393
Industry_heat_pump_geothermal_2km_absortion_80_40C_DH | efficiency_full_load | vintage-2050 | 3.03
Industry_heat_pump_geothermal_2km_absortion_80_40C_DH | interest_rate | vintage-2050 | 7
Industry_heat_pump_geothermal_2km_absortion_80_40C_DH | lifetime_economic | vintage-2050 | 20
Industry_heat_pump_geothermal_2km_absortion_80_40C_DH | lifetime_technical | vintage-2050 | 30
Industry_heat_pump_geothermal_2km_absortion_80_40C_DH | min_load | vintage-2050 | 0.2
Industry_heat_pump_geothermal_2km_absortion_80_40C_DH | planned_outage | vintage-2050 | 14
Industry_heat_pump_geothermal_2km_absortion_80_40C_PH | annuity | vintage-2050 | 0.094393
Industry_heat_pump_geothermal_2km_absortion_80_40C_PH | efficiency_full_load | vintage-2050 | 3.03
Industry_heat_pump_geothermal_2km_absortion_80_40C_PH | interest_rate | vintage-2050 | 7
Industry_heat_pump_geothermal_2km_absortion_80_40C_PH | lifetime_economic | vintage-2050 | 20
Industry_heat_pump_geothermal_2km_absortion_80_40C_PH | lifetime_technical | vintage-2050 | 30
Industry_heat_pump_geothermal_2km_absortion_80_40C_PH | min_load | vintage-2050 | 0.2
Industry_heat_pump_geothermal_2km_absortion_80_40C_PH | planned_outage | vintage-2050 | 14
Industry_heat_pump_seawater_80_40C_DH | annuity | vintage-2050 | 0.094393
Industry_heat_pump_seawater_80_40C_DH | efficiency_full_load | vintage-2050 | 3.5
Industry_heat_pump_seawater_80_40C_DH | interest_rate | vintage-2050 | 7
Industry_heat_pump_seawater_80_40C_DH | lifetime_economic | vintage-2050 | 20
Industry_heat_pump_seawater_80_40C_DH | lifetime_technical | vintage-2050 | 25
Industry_heat_pump_seawater_80_40C_DH | min_load | vintage-2050 | 0.25
Industry_heat_pump_seawater_80_40C_DH | planned_outage | vintage-2050 | 7
Industry_heat_pump_seawater_80_40C_PH | annuity | vintage-2050 | 0.094393
Industry_heat_pump_seawater_80_40C_PH | efficiency_full_load | vintage-2050 | 3.5
Industry_heat_pump_seawater_80_40C_PH | interest_rate | vintage-2050 | 7
Industry_heat_pump_seawater_80_40C_PH | lifetime_economic | vintage-2050 | 20
Industry_heat_pump_seawater_80_40C_PH | lifetime_technical | vintage-2050 | 25
Industry_heat_pump_seawater_80_40C_PH | min_load | vintage-2050 | 0.25
Industry_heat_pump_seawater_80_40C_PH | planned_outage | vintage-2050 | 7
Industry_heat_pump_up_to_150C_PH | annuity | vintage-2050 | 0.094393
Industry_heat_pump_up_to_150C_PH | efficiency_full_load | vintage-2050 | 3.25
Industry_heat_pump_up_to_150C_PH | interest_rate | vintage-2050 | 7
Industry_heat_pump_up_to_150C_PH | lifetime_economic | vintage-2050 | 20
Industry_heat_pump_up_to_150C_PH | lifetime_technical | vintage-2050 | 20
Industry_heat_pump_up_to_150C_PH | min_load | vintage-2050 | 0.25
Industry_heat_pump_up_to_150C_PH | planned_outage | vintage-2050 | 3.5
OCGT | annuity | vintage-2050 | 0.094393
OCGT | efficiency_full_load | vintage-2050 | 0.45
OCGT | interest_rate | vintage-2050 | 7
OCGT | lifetime_economic | vintage-2050 | 20
OCGT | lifetime_technical | vintage-2050 | 25
OCGT | min_load | vintage-2050 | 0.2
OCGT | planned_outage | vintage-2050 | 0.75
PEM_Electrolyzer | annuity | vintage-2050 | 0.1098
PEM_Electrolyzer | interest_rate | vintage-2050 | 7
PEM_Electrolyzer | lifetime_economic | vintage-2050 | 15
PEM_Electrolyzer | lifetime_technical | vintage-2050 | 15
PV_commercial_systems | annuity | vintage-2050 | 0.094393
PV_commercial_systems | efficiency_full_load | vintage-2050 | 1
PV_commercial_systems | efficiency_min_load | vintage-2050 | 1
PV_commercial_systems | interest_rate | vintage-2050 | 7
PV_commercial_systems | lifetime_economic | vintage-2050 | 20
PV_commercial_systems | lifetime_technical | vintage-2050 | 40
PV_residential | annuity | vintage-2050 | 0.094393
PV_residential | efficiency_full_load | vintage-2050 | 1
PV_residential | efficiency_min_load | vintage-2050 | 1
PV_residential | interest_rate | vintage-2050 | 7
PV_residential | lifetime_economic | vintage-2050 | 20
PV_residential | lifetime_technical | vintage-2050 | 40
PV_utility_systems | annuity | vintage-2050 | 0.094393
PV_utility_systems | efficiency_full_load | vintage-2050 | 1
PV_utility_systems | efficiency_min_load | vintage-2050 | 1
PV_utility_systems | interest_rate | vintage-2050 | 7
PV_utility_systems | lifetime_economic | vintage-2050 | 20
PV_utility_systems | lifetime_technical | vintage-2050 | 40
Power_to_Jet_Fuel | annuity | vintage-2050 | 0.094393
Power_to_Jet_Fuel | interest_rate | vintage-2050 | 7
Power_to_Jet_Fuel | lifetime_economic | vintage-2050 | 20
Power_to_Jet_Fuel | lifetime_technical | vintage-2050 | 25
Power_to_Jet_Fuel | planned_outage | vintage-2050 | 21
Solar_district_heating_DH | annuity | vintage-2050 | 0.094393
Solar_district_heating_DH | efficiency_full_load | vintage-2050 | 0.5
Solar_district_heating_DH | interest_rate | vintage-2050 | 7
Solar_district_heating_DH | lifetime_economic | vintage-2050 | 20
Solar_district_heating_DH | lifetime_technical | vintage-2050 | 30
Solar_district_heating_PH | annuity | vintage-2050 | 0.094393
Solar_district_heating_PH | efficiency_full_load | vintage-2050 | 0.5
Solar_district_heating_PH | interest_rate | vintage-2050 | 7
Solar_district_heating_PH | lifetime_economic | vintage-2050 | 20
Solar_district_heating_PH | lifetime_technical | vintage-2050 | 30
WTG_offshore | annuity | vintage-2050 | 0.094393
WTG_offshore | efficiency_full_load | vintage-2050 | 1
WTG_offshore | efficiency_min_load | vintage-2050 | 1
WTG_offshore | interest_rate | vintage-2050 | 7
WTG_offshore | lifetime_economic | vintage-2050 | 20
WTG_offshore | lifetime_technical | vintage-2050 | 30
WTG_onshore | annuity | vintage-2050 | 0.094393
WTG_onshore | efficiency_full_load | vintage-2050 | 1
WTG_onshore | efficiency_min_load | vintage-2050 | 1
WTG_onshore | interest_rate | vintage-2050 | 7
WTG_onshore | lifetime_economic | vintage-2050 | 20
WTG_onshore | lifetime_technical | vintage-2050 | 30
Wave_energy | annuity | vintage-2050 | 0.094393
Wave_energy | interest_rate | vintage-2050 | 7
Wave_energy | lifetime_economic | vintage-2050 | 20
Wave_energy | lifetime_technical | vintage-2050 | 30
CSP_Parabolic | annuity | vintage-2040 | 0.094393
CSP_Parabolic | interest_rate | vintage-2040 | 7
CSP_Parabolic | lifetime_economic | vintage-2040 | 20
CSP_Parabolic | lifetime_technical | vintage-2040 | 30
CSP_Tower | annuity | vintage-2040 | 0.094393
CSP_Tower | interest_rate | vintage-2040 | 7
CSP_Tower | lifetime_economic | vintage-2040 | 20
CSP_Tower | lifetime_technical | vintage-2040 | 30
Hydropower_ROR | annuity | vintage-2040 | 0.094393
Hydropower_ROR | interest_rate | vintage-2040 | 7
Hydropower_ROR | lifetime_economic | vintage-2040 | 20
Hydropower_ROR | lifetime_technical | vintage-2040 | 60
Hydropower_reservoir_large | annuity | vintage-2040 | 0.094393
Hydropower_reservoir_large | interest_rate | vintage-2040 | 7
Hydropower_reservoir_large | lifetime_economic | vintage-2040 | 20
Hydropower_reservoir_large | lifetime_technical | vintage-2040 | 60
Hydropower_reservoir_medium | annuity | vintage-2040 | 0.094393
Hydropower_reservoir_medium | interest_rate | vintage-2040 | 7
Hydropower_reservoir_medium | lifetime_economic | vintage-2040 | 20
Hydropower_reservoir_medium | lifetime_technical | vintage-2040 | 60
Hydropower_reservoir_small | annuity | vintage-2040 | 0.094393
Hydropower_reservoir_small | interest_rate | vintage-2040 | 7
Hydropower_reservoir_small | lifetime_economic | vintage-2040 | 20
Hydropower_reservoir_small | lifetime_technical | vintage-2040 | 60
Industry_heat_pump_excess_heat_70_35C_DH | annuity | vintage-2040 | 0.094393
Industry_heat_pump_excess_heat_70_35C_DH | efficiency_full_load | vintage-2040 | 5.3
Industry_heat_pump_excess_heat_70_35C_DH | interest_rate | vintage-2040 | 7
Industry_heat_pump_excess_heat_70_35C_DH | lifetime_economic | vintage-2040 | 20
Industry_heat_pump_excess_heat_70_35C_DH | lifetime_technical | vintage-2040 | 25
Industry_heat_pump_excess_heat_70_35C_DH | min_load | vintage-2040 | 0.25
Industry_heat_pump_excess_heat_70_35C_DH | planned_outage | vintage-2040 | 7
Industry_heat_pump_excess_heat_70_35C_PH | annuity | vintage-2040 | 0.094393
Industry_heat_pump_excess_heat_70_35C_PH | efficiency_full_load | vintage-2040 | 5.3
Industry_heat_pump_excess_heat_70_35C_PH | interest_rate | vintage-2040 | 7
Industry_heat_pump_excess_heat_70_35C_PH | lifetime_economic | vintage-2040 | 20
Industry_heat_pump_excess_heat_70_35C_PH | lifetime_technical | vintage-2040 | 25
Industry_heat_pump_excess_heat_70_35C_PH | min_load | vintage-2040 | 0.25
Industry_heat_pump_excess_heat_70_35C_PH | planned_outage | vintage-2040 | 7
Industry_heat_pump_geothermal_2km_80_40C_DH | annuity | vintage-2040 | 0.094393
Industry_heat_pump_geothermal_2km_80_40C_DH | efficiency_full_load | vintage-2040 | 8.87
Industry_heat_pump_geothermal_2km_80_40C_DH | interest_rate | vintage-2040 | 7
Industry_heat_pump_geothermal_2km_80_40C_DH | lifetime_economic | vintage-2040 | 20
Industry_heat_pump_geothermal_2km_80_40C_DH | lifetime_technical | vintage-2040 | 30
Industry_heat_pump_geothermal_2km_80_40C_DH | min_load | vintage-2040 | 0.2
Industry_heat_pump_geothermal_2km_80_40C_DH | planned_outage | vintage-2040 | 14
Industry_heat_pump_geothermal_2km_80_40C_PH | annuity | vintage-2040 | 0.094393
Industry_heat_pump_geothermal_2km_80_40C_PH | efficiency_full_load | vintage-2040 | 8.87
Industry_heat_pump_geothermal_2km_80_40C_PH | interest_rate | vintage-2040 | 7
Industry_heat_pump_geothermal_2km_80_40C_PH | lifetime_economic | vintage-2040 | 20
Industry_heat_pump_geothermal_2km_80_40C_PH | lifetime_technical | vintage-2040 | 30
Industry_heat_pump_geothermal_2km_80_40C_PH | min_load | vintage-2040 | 0.2
Industry_heat_pump_geothermal_2km_80_40C_PH | planned_outage | vintage-2040 | 14
Industry_heat_pump_geothermal_2km_absortion_80_40C_DH | annuity | vintage-2040 | 0.094393
Industry_heat_pump_geothermal_2km_absortion_80_40C_DH | efficiency_full_load | vintage-2040 | 3
Industry_heat_pump_geothermal_2km_absortion_80_40C_DH | interest_rate | vintage-2040 | 7
Industry_heat_pump_geothermal_2km_absortion_80_40C_DH | lifetime_economic | vintage-2040 | 20
Industry_heat_pump_geothermal_2km_absortion_80_40C_DH | lifetime_technical | vintage-2040 | 30
Industry_heat_pump_geothermal_2km_absortion_80_40C_DH | min_load | vintage-2040 | 0.2
Industry_heat_pump_geothermal_2km_absortion_80_40C_DH | planned_outage | vintage-2040 | 14
Industry_heat_pump_geothermal_2km_absortion_80_40C_PH | annuity | vintage-2040 | 0.094393
Industry_heat_pump_geothermal_2km_absortion_80_40C_PH | efficiency_full_load | vintage-2040 | 3
Industry_heat_pump_geothermal_2km_absortion_80_40C_PH | interest_rate | vintage-2040 | 7
Industry_heat_pump_geothermal_2km_absortion_80_40C_PH | lifetime_economic | vintage-2040 | 20
Industry_heat_pump_geothermal_2km_absortion_80_40C_PH | lifetime_technical | vintage-2040 | 30
Industry_heat_pump_geothermal_2km_absortion_80_40C_PH | min_load | vintage-2040 | 0.2
Industry_heat_pump_geothermal_2km_absortion_80_40C_PH | planned_outage | vintage-2040 | 14
Industry_heat_pump_seawater_80_40C_DH | annuity | vintage-2040 | 0.094393
Industry_heat_pump_seawater_80_40C_DH | efficiency_full_load | vintage-2040 | 3.5
Industry_heat_pump_seawater_80_40C_DH | interest_rate | vintage-2040 | 7
Industry_heat_pump_seawater_80_40C_DH | lifetime_economic | vintage-2040 | 20
Industry_heat_pump_seawater_80_40C_DH | lifetime_technical | vintage-2040 | 25
Industry_heat_pump_seawater_80_40C_DH | min_load | vintage-2040 | 0.25
Industry_heat_pump_seawater_80_40C_DH | planned_outage | vintage-2040 | 7
Industry_heat_pump_seawater_80_40C_PH | annuity | vintage-2040 | 0.094393
Industry_heat_pump_seawater_80_40C_PH | efficiency_full_load | vintage-2040 | 3.5
Industry_heat_pump_seawater_80_40C_PH | interest_rate | vintage-2040 | 7
Industry_heat_pump_seawater_80_40C_PH | lifetime_economic | vintage-2040 | 20
Industry_heat_pump_seawater_80_40C_PH | lifetime_technical | vintage-2040 | 25
Industry_heat_pump_seawater_80_40C_PH | min_load | vintage-2040 | 0.25
Industry_heat_pump_seawater_80_40C_PH | planned_outage | vintage-2040 | 7
Industry_heat_pump_up_to_150C_PH | annuity | vintage-2040 | 0.094393
Industry_heat_pump_up_to_150C_PH | efficiency_full_load | vintage-2040 | 3.2
Industry_heat_pump_up_to_150C_PH | interest_rate | vintage-2040 | 7
Industry_heat_pump_up_to_150C_PH | lifetime_economic | vintage-2040 | 20
Industry_heat_pump_up_to_150C_PH | lifetime_technical | vintage-2040 | 20
Industry_heat_pump_up_to_150C_PH | min_load | vintage-2040 | 0.25
Industry_heat_pump_up_to_150C_PH | planned_outage | vintage-2040 | 3.5
PV_utility_systems | annuity | vintage-2040 | 0.094393
PV_utility_systems | efficiency_full_load | vintage-2040 | 1
PV_utility_systems | efficiency_min_load | vintage-2040 | 1
PV_utility_systems | interest_rate | vintage-2040 | 7
PV_utility_systems | lifetime_economic | vintage-2040 | 20
PV_utility_systems | lifetime_technical | vintage-2040 | 40
WTG_offshore | annuity | vintage-2040 | 0.094393
WTG_offshore | efficiency_full_load | vintage-2040 | 1
WTG_offshore | efficiency_min_load | vintage-2040 | 1
WTG_offshore | interest_rate | vintage-2040 | 7
WTG_offshore | lifetime_economic | vintage-2040 | 20
WTG_offshore | lifetime_technical | vintage-2040 | 30
WTG_onshore | annuity | vintage-2040 | 0.094393
WTG_onshore | efficiency_full_load | vintage-2040 | 1
WTG_onshore | efficiency_min_load | vintage-2040 | 1
WTG_onshore | interest_rate | vintage-2040 | 7
WTG_onshore | lifetime_economic | vintage-2040 | 20
WTG_onshore | lifetime_technical | vintage-2040 | 30

## unit2030-none_traderes
technology | parameter | scenario | value
Biomass_CHP_wood_pellets_DH | annuity | vintage-2030 | 0.094393
Biomass_CHP_wood_pellets_DH | efficiency_full_load | vintage-2030 | 0.309
Biomass_CHP_wood_pellets_DH | interest_rate | vintage-2030 | 7
Biomass_CHP_wood_pellets_DH | lifetime_economic | vintage-2030 | 20
Biomass_CHP_wood_pellets_DH | lifetime_technical | vintage-2030 | 25
Biomass_CHP_wood_pellets_DH | min_load | vintage-2030 | 0.15
Biomass_CHP_wood_pellets_DH | planned_outage | vintage-2030 | 21
Biomass_CHP_wood_pellets_PH | annuity | vintage-2030 | 0.094393
Biomass_CHP_wood_pellets_PH | efficiency_full_load | vintage-2030 | 0.309
Biomass_CHP_wood_pellets_PH | interest_rate | vintage-2030 | 7
Biomass_CHP_wood_pellets_PH | lifetime_economic | vintage-2030 | 20
Biomass_CHP_wood_pellets_PH | lifetime_technical | vintage-2030 | 25
Biomass_CHP_wood_pellets_PH | min_load | vintage-2030 | 0.15
Biomass_CHP_wood_pellets_PH | planned_outage | vintage-2030 | 21
Building_electric_heater | annuity | vintage-2030 | 0
Building_electric_heater | efficiency_full_load | vintage-2030 | 1
Building_electric_heater | lifetime_technical | vintage-2030 | 30
Building_gas_heater | annuity | vintage-2030 | 0
Building_gas_heater | efficiency_full_load | vintage-2030 | 0.98
Building_gas_heater | lifetime_technical | vintage-2030 | 20
Building_heat_pump_air_to_air | annuity | vintage-2030 | 0
Building_heat_pump_air_to_air | efficiency_full_load | vintage-2030 | 4.1
Building_heat_pump_air_to_air | lifetime_technical | vintage-2030 | 12
Building_heat_pump_air_to_water | annuity | vintage-2030 | 0
Building_heat_pump_air_to_water | efficiency_full_load | vintage-2030 | 4.2
Building_heat_pump_air_to_water | lifetime_technical | vintage-2030 | 18
CCGT | annuity | vintage-2030 | 0.094393
CCGT | efficiency_full_load | vintage-2030 | 0.61
CCGT | interest_rate | vintage-2030 | 7
CCGT | lifetime_economic | vintage-2030 | 20
CCGT | lifetime_technical | vintage-2030 | 25
CCGT | min_load | vintage-2030 | 0.4
CCGT | planned_outage | vintage-2030 | 14
CCGT_CHP_backpressure_DH | annuity | vintage-2030 | 0.094393
CCGT_CHP_backpressure_DH | efficiency_full_load | vintage-2030 | 0.53
CCGT_CHP_backpressure_DH | interest_rate | vintage-2030 | 7
CCGT_CHP_backpressure_DH | lifetime_economic | vintage-2030 | 20
CCGT_CHP_backpressure_DH | lifetime_technical | vintage-2030 | 25
CCGT_CHP_backpressure_DH | min_load | vintage-2030 | 0.4
CCGT_CHP_backpressure_DH | planned_outage | vintage-2030 | 14
CCGT_CHP_backpressure_PH | annuity | vintage-2030 | 0.094393
CCGT_CHP_backpressure_PH | efficiency_full_load | vintage-2030 | 0.53
CCGT_CHP_backpressure_PH | interest_rate | vintage-2030 | 7
CCGT_CHP_backpressure_PH | lifetime_economic | vintage-2030 | 20
CCGT_CHP_backpressure_PH | lifetime_technical | vintage-2030 | 25
CCGT_CHP_backpressure_PH | min_load | vintage-2030 | 0.4
CCGT_CHP_backpressure_PH | planned_outage | vintage-2030 | 14
CSP_Parabolic | annuity | vintage-2030 | 0.094393
CSP_Parabolic | interest_rate | vintage-2030 | 7
CSP_Parabolic | lifetime_economic | vintage-2030 | 20
CSP_Parabolic | lifetime_technical | vintage-2030 | 30
CSP_Tower | annuity | vintage-2030 | 0.094393
CSP_Tower | interest_rate | vintage-2030 | 7
CSP_Tower | lifetime_economic | vintage-2030 | 20
CSP_Tower | lifetime_technical | vintage-2030 | 30
Gasifier_and_methanation | annuity | vintage-2030 | 0.094393
Gasifier_and_methanation | interest_rate | vintage-2030 | 7
Gasifier_and_methanation | lifetime_economic | vintage-2030 | 20
Gasifier_and_methanation | lifetime_technical | vintage-2030 | 20
Gasifier_and_methanation | planned_outage | vintage-2030 | 21
Hydropower_ROR | annuity | vintage-2030 | 0.094393
Hydropower_ROR | interest_rate | vintage-2030 | 7
Hydropower_ROR | lifetime_economic | vintage-2030 | 20
Hydropower_ROR | lifetime_technical | vintage-2030 | 60
Hydropower_reservoir_large | annuity | vintage-2030 | 0.094393
Hydropower_reservoir_large | interest_rate | vintage-2030 | 7
Hydropower_reservoir_large | lifetime_economic | vintage-2030 | 20
Hydropower_reservoir_large | lifetime_technical | vintage-2030 | 60
Hydropower_reservoir_medium | annuity | vintage-2030 | 0.094393
Hydropower_reservoir_medium | interest_rate | vintage-2030 | 7
Hydropower_reservoir_medium | lifetime_economic | vintage-2030 | 20
Hydropower_reservoir_medium | lifetime_technical | vintage-2030 | 60
Hydropower_reservoir_small | annuity | vintage-2030 | 0.094393
Hydropower_reservoir_small | interest_rate | vintage-2030 | 7
Hydropower_reservoir_small | lifetime_economic | vintage-2030 | 20
Hydropower_reservoir_small | lifetime_technical | vintage-2030 | 60
Industry_biomass_boiler_DH | annuity | vintage-2030 | 0.094393
Industry_biomass_boiler_DH | efficiency_full_load | vintage-2030 | 1.012
Industry_biomass_boiler_DH | interest_rate | vintage-2030 | 7
Industry_biomass_boiler_DH | lifetime_economic | vintage-2030 | 20
Industry_biomass_boiler_DH | lifetime_technical | vintage-2030 | 25
Industry_biomass_boiler_DH | min_load | vintage-2030 | 0.4
Industry_biomass_boiler_DH | planned_outage | vintage-2030 | 21
Industry_biomass_boiler_PH | annuity | vintage-2030 | 0.094393
Industry_biomass_boiler_PH | efficiency_full_load | vintage-2030 | 1.012
Industry_biomass_boiler_PH | interest_rate | vintage-2030 | 7
Industry_biomass_boiler_PH | lifetime_economic | vintage-2030 | 20
Industry_biomass_boiler_PH | lifetime_technical | vintage-2030 | 25
Industry_biomass_boiler_PH | min_load | vintage-2030 | 0.4
Industry_biomass_boiler_PH | planned_outage | vintage-2030 | 21
Industry_electric_heater_DH | annuity | vintage-2030 | 0.094393
Industry_electric_heater_DH | efficiency_full_load | vintage-2030 | 0.99
Industry_electric_heater_DH | interest_rate | vintage-2030 | 7
Industry_electric_heater_DH | lifetime_economic | vintage-2030 | 20
Industry_electric_heater_DH | lifetime_technical | vintage-2030 | 20
Industry_electric_heater_DH | min_load | vintage-2030 | 0.05
Industry_electric_heater_DH | planned_outage | vintage-2030 | 1
Industry_electric_heater_PH | annuity | vintage-2030 | 0.094393
Industry_electric_heater_PH | efficiency_full_load | vintage-2030 | 0.99
Industry_electric_heater_PH | interest_rate | vintage-2030 | 7
Industry_electric_heater_PH | lifetime_economic | vintage-2030 | 20
Industry_electric_heater_PH | lifetime_technical | vintage-2030 | 20
Industry_electric_heater_PH | min_load | vintage-2030 | 0.05
Industry_electric_heater_PH | planned_outage | vintage-2030 | 1
Industry_gas_heater_DH | annuity | vintage-2030 | 0.094393
Industry_gas_heater_DH | efficiency_full_load | vintage-2030 | 1.06
Industry_gas_heater_DH | interest_rate | vintage-2030 | 7
Industry_gas_heater_DH | lifetime_economic | vintage-2030 | 20
Industry_gas_heater_DH | lifetime_technical | vintage-2030 | 25
Industry_gas_heater_DH | min_load | vintage-2030 | 0.15
Industry_gas_heater_DH | planned_outage | vintage-2030 | 2.8
Industry_gas_heater_PH | annuity | vintage-2030 | 0.094393
Industry_gas_heater_PH | efficiency_full_load | vintage-2030 | 1.06
Industry_gas_heater_PH | interest_rate | vintage-2030 | 7
Industry_gas_heater_PH | lifetime_economic | vintage-2030 | 20
Industry_gas_heater_PH | lifetime_technical | vintage-2030 | 25
Industry_gas_heater_PH | min_load | vintage-2030 | 0.15
Industry_gas_heater_PH | planned_outage | vintage-2030 | 2.8
Industry_heat_pump_excess_heat_70_35C_DH | annuity | vintage-2030 | 0.094393
Industry_heat_pump_excess_heat_70_35C_DH | efficiency_full_load | vintage-2030 | 5.2
Industry_heat_pump_excess_heat_70_35C_DH | interest_rate | vintage-2030 | 7
Industry_heat_pump_excess_heat_70_35C_DH | lifetime_economic | vintage-2030 | 20
Industry_heat_pump_excess_heat_70_35C_DH | lifetime_technical | vintage-2030 | 25
Industry_heat_pump_excess_heat_70_35C_DH | min_load | vintage-2030 | 0.25
Industry_heat_pump_excess_heat_70_35C_DH | planned_outage | vintage-2030 | 7
Industry_heat_pump_excess_heat_70_35C_PH | annuity | vintage-2030 | 0.094393
Industry_heat_pump_excess_heat_70_35C_PH | efficiency_full_load | vintage-2030 | 5.2
Industry_heat_pump_excess_heat_70_35C_PH | interest_rate | vintage-2030 | 7
Industry_heat_pump_excess_heat_70_35C_PH | lifetime_economic | vintage-2030 | 20
Industry_heat_pump_excess_heat_70_35C_PH | lifetime_technical | vintage-2030 | 25
Industry_heat_pump_excess_heat_70_35C_PH | min_load | vintage-2030 | 0.25
Industry_heat_pump_excess_heat_70_35C_PH | planned_outage | vintage-2030 | 7
Industry_heat_pump_geothermal_2km_80_40C_DH | annuity | vintage-2030 | 0.094393
Industry_heat_pump_geothermal_2km_80_40C_DH | efficiency_full_load | vintage-2030 | 8.66
Industry_heat_pump_geothermal_2km_80_40C_DH | interest_rate | vintage-2030 | 7
Industry_heat_pump_geothermal_2km_80_40C_DH | lifetime_economic | vintage-2030 | 20
Industry_heat_pump_geothermal_2km_80_40C_DH | lifetime_technical | vintage-2030 | 30
Industry_heat_pump_geothermal_2km_80_40C_DH | min_load | vintage-2030 | 0.2
Industry_heat_pump_geothermal_2km_80_40C_DH | planned_outage | vintage-2030 | 14
Industry_heat_pump_geothermal_2km_80_40C_PH | annuity | vintage-2030 | 0.094393
Industry_heat_pump_geothermal_2km_80_40C_PH | efficiency_full_load | vintage-2030 | 8.66
Industry_heat_pump_geothermal_2km_80_40C_PH | interest_rate | vintage-2030 | 7
Industry_heat_pump_geothermal_2km_80_40C_PH | lifetime_economic | vintage-2030 | 20
Industry_heat_pump_geothermal_2km_80_40C_PH | lifetime_technical | vintage-2030 | 30
Industry_heat_pump_geothermal_2km_80_40C_PH | min_load | vintage-2030 | 0.2
Industry_heat_pump_geothermal_2km_80_40C_PH | planned_outage | vintage-2030 | 14
Industry_heat_pump_geothermal_2km_absortion_80_40C_DH | annuity | vintage-2030 | 0.094393
Industry_heat_pump_geothermal_2km_absortion_80_40C_DH | efficiency_full_load | vintage-2030 | 2.98
Industry_heat_pump_geothermal_2km_absortion_80_40C_DH | interest_rate | vintage-2030 | 7
Industry_heat_pump_geothermal_2km_absortion_80_40C_DH | lifetime_economic | vintage-2030 | 20
Industry_heat_pump_geothermal_2km_absortion_80_40C_DH | lifetime_technical | vintage-2030 | 30
Industry_heat_pump_geothermal_2km_absortion_80_40C_DH | min_load | vintage-2030 | 0.2
Industry_heat_pump_geothermal_2km_absortion_80_40C_DH | planned_outage | vintage-2030 | 14
Industry_heat_pump_geothermal_2km_absortion_80_40C_PH | annuity | vintage-2030 | 0.094393
Industry_heat_pump_geothermal_2km_absortion_80_40C_PH | efficiency_full_load | vintage-2030 | 2.98
Industry_heat_pump_geothermal_2km_absortion_80_40C_PH | interest_rate | vintage-2030 | 7
Industry_heat_pump_geothermal_2km_absortion_80_40C_PH | lifetime_economic | vintage-2030 | 20
Industry_heat_pump_geothermal_2km_absortion_80_40C_PH | lifetime_technical | vintage-2030 | 30
Industry_heat_pump_geothermal_2km_absortion_80_40C_PH | min_load | vintage-2030 | 0.2
Industry_heat_pump_geothermal_2km_absortion_80_40C_PH | planned_outage | vintage-2030 | 14
Industry_heat_pump_seawater_80_40C_DH | annuity | vintage-2030 | 0.094393
Industry_heat_pump_seawater_80_40C_DH | efficiency_full_load | vintage-2030 | 3.4
Industry_heat_pump_seawater_80_40C_DH | interest_rate | vintage-2030 | 7
Industry_heat_pump_seawater_80_40C_DH | lifetime_economic | vintage-2030 | 20
Industry_heat_pump_seawater_80_40C_DH | lifetime_technical | vintage-2030 | 25
Industry_heat_pump_seawater_80_40C_DH | min_load | vintage-2030 | 0.25
Industry_heat_pump_seawater_80_40C_DH | planned_outage | vintage-2030 | 7
Industry_heat_pump_seawater_80_40C_PH | annuity | vintage-2030 | 0.094393
Industry_heat_pump_seawater_80_40C_PH | efficiency_full_load | vintage-2030 | 3.4
Industry_heat_pump_seawater_80_40C_PH | interest_rate | vintage-2030 | 7
Industry_heat_pump_seawater_80_40C_PH | lifetime_economic | vintage-2030 | 20
Industry_heat_pump_seawater_80_40C_PH | lifetime_technical | vintage-2030 | 25
Industry_heat_pump_seawater_80_40C_PH | min_load | vintage-2030 | 0.25
Industry_heat_pump_seawater_80_40C_PH | planned_outage | vintage-2030 | 7
Industry_heat_pump_up_to_150C_PH | annuity | vintage-2030 | 0.094393
Industry_heat_pump_up_to_150C_PH | efficiency_full_load | vintage-2030 | 3.1
Industry_heat_pump_up_to_150C_PH | interest_rate | vintage-2030 | 7
Industry_heat_pump_up_to_150C_PH | lifetime_economic | vintage-2030 | 20
Industry_heat_pump_up_to_150C_PH | lifetime_technical | vintage-2030 | 20
Industry_heat_pump_up_to_150C_PH | min_load | vintage-2030 | 0.25
Industry_heat_pump_up_to_150C_PH | planned_outage | vintage-2030 | 3.5
OCGT | annuity | vintage-2030 | 0.094393
OCGT | efficiency_full_load | vintage-2030 | 0.43
OCGT | interest_rate | vintage-2030 | 7
OCGT | lifetime_economic | vintage-2030 | 20
OCGT | lifetime_technical | vintage-2030 | 25
OCGT | min_load | vintage-2030 | 0.2
OCGT | planned_outage | vintage-2030 | 0.75
PEM_Electrolyzer | annuity | vintage-2030 | 0.1098
PEM_Electrolyzer | interest_rate | vintage-2030 | 7
PEM_Electrolyzer | lifetime_economic | vintage-2030 | 15
PEM_Electrolyzer | lifetime_technical | vintage-2030 | 15
PV_commercial_systems | annuity | vintage-2030 | 0.094393
PV_commercial_systems | efficiency_full_load | vintage-2030 | 1
PV_commercial_systems | efficiency_min_load | vintage-2030 | 1
PV_commercial_systems | interest_rate | vintage-2030 | 7
PV_commercial_systems | lifetime_economic | vintage-2030 | 20
PV_commercial_systems | lifetime_technical | vintage-2030 | 40
PV_residential | annuity | vintage-2030 | 0.094393
PV_residential | efficiency_full_load | vintage-2030 | 1
PV_residential | efficiency_min_load | vintage-2030 | 1
PV_residential | interest_rate | vintage-2030 | 7
PV_residential | lifetime_economic | vintage-2030 | 20
PV_residential | lifetime_technical | vintage-2030 | 40
PV_utility_systems | annuity | vintage-2030 | 0.094393
PV_utility_systems | efficiency_full_load | vintage-2030 | 1
PV_utility_systems | efficiency_min_load | vintage-2030 | 1
PV_utility_systems | interest_rate | vintage-2030 | 7
PV_utility_systems | lifetime_economic | vintage-2030 | 20
PV_utility_systems | lifetime_technical | vintage-2030 | 40
Solar_district_heating_DH | annuity | vintage-2030 | 0.094393
Solar_district_heating_DH | efficiency_full_load | vintage-2030 | 0.48
Solar_district_heating_DH | interest_rate | vintage-2030 | 7
Solar_district_heating_DH | lifetime_economic | vintage-2030 | 20
Solar_district_heating_DH | lifetime_technical | vintage-2030 | 30
Solar_district_heating_PH | annuity | vintage-2030 | 0.094393
Solar_district_heating_PH | efficiency_full_load | vintage-2030 | 0.48
Solar_district_heating_PH | interest_rate | vintage-2030 | 7
Solar_district_heating_PH | lifetime_economic | vintage-2030 | 20
Solar_district_heating_PH | lifetime_technical | vintage-2030 | 30
WTG_offshore | annuity | vintage-2030 | 0.094393
WTG_offshore | efficiency_full_load | vintage-2030 | 1
WTG_offshore | efficiency_min_load | vintage-2030 | 1
WTG_offshore | interest_rate | vintage-2030 | 7
WTG_offshore | lifetime_economic | vintage-2030 | 20
WTG_offshore | lifetime_technical | vintage-2030 | 30
WTG_onshore | annuity | vintage-2030 | 0.094393
WTG_onshore | efficiency_full_load | vintage-2030 | 1
WTG_onshore | efficiency_min_load | vintage-2030 | 1
WTG_onshore | interest_rate | vintage-2030 | 7
WTG_onshore | lifetime_economic | vintage-2030 | 20
WTG_onshore | lifetime_technical | vintage-2030 | 30
Wave_energy | annuity | vintage-2030 | 0.094393
Wave_energy | interest_rate | vintage-2030 | 7
Wave_energy | lifetime_economic | vintage-2030 | 20
Wave_energy | lifetime_technical | vintage-2030 | 25
CCS | annuity | vintage-none | 0.094393
CCS | interest_rate | vintage-none | 7
CCS | lifetime_economic | vintage-none | 20
Industry_nuclear_heater_DH | annuity | vintage-none | 0.094393
Industry_nuclear_heater_DH | efficiency_full_load | vintage-none | 1
Industry_nuclear_heater_DH | interest_rate | vintage-none | 7
Industry_nuclear_heater_DH | lifetime_economic | vintage-none | 20
Industry_nuclear_heater_DH | min_down_time | vintage-none | 24
Industry_nuclear_heater_DH | min_load | vintage-none | 0.4
Industry_nuclear_heater_DH | min_up_time | vintage-none | 24
Industry_nuclear_heater_PH | annuity | vintage-none | 0.094393
Industry_nuclear_heater_PH | efficiency_full_load | vintage-none | 1
Industry_nuclear_heater_PH | interest_rate | vintage-none | 7
Industry_nuclear_heater_PH | lifetime_economic | vintage-none | 20
Industry_nuclear_heater_PH | min_down_time | vintage-none | 24
Industry_nuclear_heater_PH | min_load | vintage-none | 0.4
Industry_nuclear_heater_PH | min_up_time | vintage-none | 24
Nuclear | annuity | vintage-none | 0.094393
Nuclear | efficiency_full_load | vintage-none | 0.285
Nuclear | interest_rate | vintage-none | 7
Nuclear | lifetime_economic | vintage-none | 20
Nuclear | min_down_time | vintage-none | 24
Nuclear | min_load | vintage-none | 0.4
Nuclear | min_up_time | vintage-none | 24
Nuclear_CHP_DH | annuity | vintage-none | 0.094393
Nuclear_CHP_DH | efficiency_full_load | vintage-none | 0.00225
Nuclear_CHP_DH | interest_rate | vintage-none | 7
Nuclear_CHP_DH | lifetime_economic | vintage-none | 20
Nuclear_CHP_DH | min_down_time | vintage-none | 24
Nuclear_CHP_DH | min_load | vintage-none | 0.4
Nuclear_CHP_DH | min_up_time | vintage-none | 24
Nuclear_CHP_PH | annuity | vintage-none | 0.094393
Nuclear_CHP_PH | efficiency_full_load | vintage-none | 0.00225
Nuclear_CHP_PH | interest_rate | vintage-none | 7
Nuclear_CHP_PH | lifetime_economic | vintage-none | 20
Nuclear_CHP_PH | min_down_time | vintage-none | 24
Nuclear_CHP_PH | min_load | vintage-none | 0.4
Nuclear_CHP_PH | min_up_time | vintage-none | 24

## grid__node__unit__io
product | technology | io | parameter | scenario | value
CO2_captured | CCS | output | subunit_capacity | vintage-none | 0.9
CO2_captured | CCS | output | vom_cost | vintage-none | 21
CO2_captured | Hydrogen_to_Jet_Fuel | input | subunit_capacity | vintage-none | 3.3
CO2_captured | Power_to_Jet_Fuel | input | subunit_capacity | vintage-none | 3.3
CO2_emission | CCS | input | subunit_capacity | vintage-none | 1
CO2_emission | CCS | output | subunit_capacity | vintage-none | 0.1
bioliquids | FT_process | output | fom_cost | vintage-none | 104000
bioliquids | FT_process | output | investment_cost | vintage-none | 3460000
bioliquids | FT_process | output | subunit_capacity | vintage-none | 225
bioliquids | FT_process | output | vom_cost | vintage-none | 1.063
biomethane | Gasifier_and_methanation | output | subunit_capacity | vintage-2030 | 252
biomethane | Gasifier_and_methanation | output | subunit_capacity | vintage-2050 | 280
building_heating | Building_electric_heater | output | subunit_capacity | vintage-none | 0.003
building_heating | Building_gas_heater | output | subunit_capacity | vintage-none | 0.01
building_heating | Building_heat_pump_air_to_air | output | subunit_capacity | vintage-none | 0.006
building_heating | Building_heat_pump_air_to_water | output | subunit_capacity | vintage-none | 0.01
collectable_residues | FT_process | input | subunit_capacity | vintage-none | 755.0336
collectable_residues | Gasifier_and_methanation | input | fom_cost | vintage-2030 | 26200
collectable_residues | Gasifier_and_methanation | input | fom_cost | vintage-2050 | 24100
collectable_residues | Gasifier_and_methanation | input | investment_cost | vintage-2030 | 1600000
collectable_residues | Gasifier_and_methanation | input | investment_cost | vintage-2050 | 1500000
collectable_residues | Gasifier_and_methanation | input | subunit_capacity | vintage-none | 400
collectable_residues | Gasifier_and_methanation | input | vom_cost | vintage-2030 | 1.7
collectable_residues | Gasifier_and_methanation | input | vom_cost | vintage-2050 | 1.6
district_heating | Biomass_CHP_wood_pellets_DH | output | subunit_capacity | vintage-2030 | 54.04
district_heating | Biomass_CHP_wood_pellets_DH | output | subunit_capacity | vintage-2050 | 54.4
district_heating | Industry_biomass_boiler_DH | output | fom_cost | vintage-2030 | 31000
district_heating | Industry_biomass_boiler_DH | output | fom_cost | vintage-2050 | 27900
district_heating | Industry_biomass_boiler_DH | output | investment_cost | vintage-2030 | 680000
district_heating | Industry_biomass_boiler_DH | output | investment_cost | vintage-2050 | 610000
district_heating | Industry_biomass_boiler_DH | output | subunit_capacity | vintage-none | 6.1
district_heating | Industry_biomass_boiler_DH | output | vom_cost | vintage-2030 | 2.62
district_heating | Industry_biomass_boiler_DH | output | vom_cost | vintage-2050 | 2.95
district_heating | Industry_electric_heater_DH | output | fom_cost | vintage-2030 | 1020
district_heating | Industry_electric_heater_DH | output | fom_cost | vintage-2050 | 920
district_heating | Industry_electric_heater_DH | output | investment_cost | vintage-none | 60000
district_heating | Industry_electric_heater_DH | output | subunit_capacity | vintage-none | 10
district_heating | Industry_electric_heater_DH | output | vom_cost | vintage-none | 1
district_heating | Industry_gas_heater_DH | output | fom_cost | vintage-2030 | 1900
district_heating | Industry_gas_heater_DH | output | fom_cost | vintage-2050 | 1700
district_heating | Industry_gas_heater_DH | output | investment_cost | vintage-none | 50000
district_heating | Industry_gas_heater_DH | output | subunit_capacity | vintage-none | 5.25
district_heating | Industry_gas_heater_DH | output | vom_cost | vintage-none | 1
district_heating | Industry_heat_pump_excess_heat_70_35C_DH | output | fom_cost | vintage-none | 2000
district_heating | Industry_heat_pump_excess_heat_70_35C_DH | output | investment_cost | vintage-none | 570000
district_heating | Industry_heat_pump_excess_heat_70_35C_DH | output | start_cost | vintage-none | 10
district_heating | Industry_heat_pump_excess_heat_70_35C_DH | output | subunit_capacity | vintage-none | 10
district_heating | Industry_heat_pump_excess_heat_70_35C_DH | output | vom_cost | vintage-2030 | 2.01
district_heating | Industry_heat_pump_excess_heat_70_35C_DH | output | vom_cost | vintage-2040 | 2.09
district_heating | Industry_heat_pump_excess_heat_70_35C_DH | output | vom_cost | vintage-2050 | 1.69
district_heating | Industry_heat_pump_geothermal_2km_80_40C_DH | output | fom_cost | vintage-2030 | 22500
district_heating | Industry_heat_pump_geothermal_2km_80_40C_DH | output | fom_cost | vintage-2040 | 21800
district_heating | Industry_heat_pump_geothermal_2km_80_40C_DH | output | fom_cost | vintage-2050 | 21100
district_heating | Industry_heat_pump_geothermal_2km_80_40C_DH | output | investment_cost | vintage-2030 | 2690000
district_heating | Industry_heat_pump_geothermal_2km_80_40C_DH | output | investment_cost | vintage-2040 | 2610000
district_heating | Industry_heat_pump_geothermal_2km_80_40C_DH | output | investment_cost | vintage-2050 | 2530000
district_heating | Industry_heat_pump_geothermal_2km_80_40C_DH | output | subunit_capacity | vintage-2030 | 13.1
district_heating | Industry_heat_pump_geothermal_2km_80_40C_DH | output | subunit_capacity | vintage-2040 | 13.1
district_heating | Industry_heat_pump_geothermal_2km_80_40C_DH | output | subunit_capacity | vintage-2050 | 13
district_heating | Industry_heat_pump_geothermal_2km_80_40C_DH | output | vom_cost | vintage-2030 | 4.6
district_heating | Industry_heat_pump_geothermal_2km_80_40C_DH | output | vom_cost | vintage-2040 | 4.6
district_heating | Industry_heat_pump_geothermal_2km_80_40C_DH | output | vom_cost | vintage-2050 | 4.3
district_heating | Industry_heat_pump_geothermal_2km_absortion_80_40C_DH | output | fom_cost | vintage-2030 | 16300
district_heating | Industry_heat_pump_geothermal_2km_absortion_80_40C_DH | output | fom_cost | vintage-2040 | 15800
district_heating | Industry_heat_pump_geothermal_2km_absortion_80_40C_DH | output | fom_cost | vintage-2050 | 15300
district_heating | Industry_heat_pump_geothermal_2km_absortion_80_40C_DH | output | investment_cost | vintage-2030 | 1970000
district_heating | Industry_heat_pump_geothermal_2km_absortion_80_40C_DH | output | investment_cost | vintage-2040 | 1910000
district_heating | Industry_heat_pump_geothermal_2km_absortion_80_40C_DH | output | investment_cost | vintage-2050 | 1850000
district_heating | Industry_heat_pump_geothermal_2km_absortion_80_40C_DH | output | subunit_capacity | vintage-2030 | 17.4
district_heating | Industry_heat_pump_geothermal_2km_absortion_80_40C_DH | output | subunit_capacity | vintage-2040 | 17.4
district_heating | Industry_heat_pump_geothermal_2km_absortion_80_40C_DH | output | subunit_capacity | vintage-2050 | 17.3
district_heating | Industry_heat_pump_geothermal_2km_absortion_80_40C_DH | output | vom_cost | vintage-2030 | 2.9
district_heating | Industry_heat_pump_geothermal_2km_absortion_80_40C_DH | output | vom_cost | vintage-2040 | 2.9
district_heating | Industry_heat_pump_geothermal_2km_absortion_80_40C_DH | output | vom_cost | vintage-2050 | 2.8
district_heating | Industry_heat_pump_seawater_80_40C_DH | output | fom_cost | vintage-none | 4000
district_heating | Industry_heat_pump_seawater_80_40C_DH | output | investment_cost | vintage-none | 380000
district_heating | Industry_heat_pump_seawater_80_40C_DH | output | start_cost | vintage-none | 10
district_heating | Industry_heat_pump_seawater_80_40C_DH | output | subunit_capacity | vintage-none | 20
district_heating | Industry_heat_pump_seawater_80_40C_DH | output | vom_cost | vintage-2030 | 1.51
district_heating | Industry_heat_pump_seawater_80_40C_DH | output | vom_cost | vintage-2040 | 1.59
district_heating | Industry_heat_pump_seawater_80_40C_DH | output | vom_cost | vintage-2050 | 1.67
district_heating | Industry_nuclear_heater_DH | output | fom_cost | vintage-none | 28000
district_heating | Industry_nuclear_heater_DH | output | investment_cost | vintage-none | 1000000
district_heating | Industry_nuclear_heater_DH | output | ramp_limit | vintage-none | 0.0066667
district_heating | Industry_nuclear_heater_DH | output | subunit_capacity | vintage-none | 200
district_heating | Industry_nuclear_heater_DH | output | vom_cost | vintage-none | 1.2
district_heating | Nuclear_CHP_DH | output | subunit_capacity | vintage-none | 50
district_heating | Nuclear_CHP_DH | output | vom_cost | vintage-none | 1.2
district_heating | Solar_district_heating_DH | output | fom_cost | vintage-none | 0.04
district_heating | Solar_district_heating_DH | output | investment_cost | vintage-2030 | 180000
district_heating | Solar_district_heating_DH | output | investment_cost | vintage-2050 | 170000
district_heating | Solar_district_heating_DH | output | vom_cost | vintage-2030 | 0.3
district_heating | Solar_district_heating_DH | output | vom_cost | vintage-2050 | 0.35
electricity | Biomass_CHP_wood_pellets_DH | output | fom_cost | vintage-2030 | 117000
electricity | Biomass_CHP_wood_pellets_DH | output | fom_cost | vintage-2050 | 108000
electricity | Biomass_CHP_wood_pellets_DH | output | investment_cost | vintage-2030 | 2900000
electricity | Biomass_CHP_wood_pellets_DH | output | investment_cost | vintage-2050 | 2700000
electricity | Biomass_CHP_wood_pellets_DH | output | subunit_capacity | vintage-2030 | 24.7
electricity | Biomass_CHP_wood_pellets_DH | output | subunit_capacity | vintage-2050 | 24.4
electricity | Biomass_CHP_wood_pellets_DH | output | vom_cost | vintage-none | 1.9
electricity | Biomass_CHP_wood_pellets_PH | output | fom_cost | vintage-2030 | 117000
electricity | Biomass_CHP_wood_pellets_PH | output | fom_cost | vintage-2050 | 108000
electricity | Biomass_CHP_wood_pellets_PH | output | investment_cost | vintage-2030 | 2900000
electricity | Biomass_CHP_wood_pellets_PH | output | investment_cost | vintage-2050 | 2700000
electricity | Biomass_CHP_wood_pellets_PH | output | subunit_capacity | vintage-2030 | 24.7
electricity | Biomass_CHP_wood_pellets_PH | output | subunit_capacity | vintage-2050 | 24.4
electricity | Biomass_CHP_wood_pellets_PH | output | vom_cost | vintage-none | 1.9
electricity | CCGT | output | fom_cost | vintage-2030 | 27800
electricity | CCGT | output | fom_cost | vintage-2050 | 26000
electricity | CCGT | output | investment_cost | vintage-2030 | 830000
electricity | CCGT | output | investment_cost | vintage-2050 | 800000
electricity | CCGT | output | subunit_capacity | vintage-none | 300
electricity | CCGT | output | vom_cost | vintage-2030 | 4.2
electricity | CCGT | output | vom_cost | vintage-2050 | 4
electricity | CCGT_CHP_backpressure_DH | output | fom_cost | vintage-2030 | 27800
electricity | CCGT_CHP_backpressure_DH | output | fom_cost | vintage-2050 | 26000
electricity | CCGT_CHP_backpressure_DH | output | investment_cost | vintage-2030 | 1200000
electricity | CCGT_CHP_backpressure_DH | output | investment_cost | vintage-2050 | 1100000
electricity | CCGT_CHP_backpressure_DH | output | subunit_capacity | vintage-none | 55
electricity | CCGT_CHP_backpressure_DH | output | vom_cost | vintage-2030 | 4.2
electricity | CCGT_CHP_backpressure_DH | output | vom_cost | vintage-2050 | 4
electricity | CCGT_CHP_backpressure_PH | output | fom_cost | vintage-2030 | 27800
electricity | CCGT_CHP_backpressure_PH | output | fom_cost | vintage-2050 | 26000
electricity | CCGT_CHP_backpressure_PH | output | investment_cost | vintage-2030 | 1200000
electricity | CCGT_CHP_backpressure_PH | output | investment_cost | vintage-2050 | 1100000
electricity | CCGT_CHP_backpressure_PH | output | subunit_capacity | vintage-none | 55
electricity | CCGT_CHP_backpressure_PH | output | vom_cost | vintage-2030 | 4.2
electricity | CCGT_CHP_backpressure_PH | output | vom_cost | vintage-2050 | 4
electricity | CCS | input | investment_cost | vintage-none | 3250000
electricity | CCS | input | subunit_capacity | vintage-none | 0.3
electricity | CSP_Parabolic | output | fom_cost | vintage-2030 | 68680
electricity | CSP_Parabolic | output | fom_cost | vintage-2040 | 61710
electricity | CSP_Parabolic | output | fom_cost | vintage-2050 | 58140
electricity | CSP_Parabolic | output | investment_cost | vintage-2030 | 4040000
electricity | CSP_Parabolic | output | investment_cost | vintage-2040 | 3630000
electricity | CSP_Parabolic | output | investment_cost | vintage-2050 | 3420000
electricity | CSP_Parabolic | output | subunit_capacity | vintage-none | 150
electricity | CSP_Tower | output | fom_cost | vintage-2030 | 60520
electricity | CSP_Tower | output | fom_cost | vintage-2040 | 54230
electricity | CSP_Tower | output | fom_cost | vintage-2050 | 51170
electricity | CSP_Tower | output | investment_cost | vintage-2030 | 3560000
electricity | CSP_Tower | output | investment_cost | vintage-2040 | 3190000
electricity | CSP_Tower | output | investment_cost | vintage-2050 | 3010000
electricity | CSP_Tower | output | subunit_capacity | vintage-none | 100
electricity | Hydrogen_to_Jet_Fuel | input | subunit_capacity | vintage-2050 | 1.7307
electricity | Hydropower_ROR | output | fom_cost | vintage-2030 | 14950
electricity | Hydropower_ROR | output | fom_cost | vintage-2040 | 14900
electricity | Hydropower_ROR | output | fom_cost | vintage-2050 | 14850
electricity | Hydropower_ROR | output | investment_cost | vintage-2030 | 2990000
electricity | Hydropower_ROR | output | investment_cost | vintage-2040 | 2980000
electricity | Hydropower_ROR | output | investment_cost | vintage-2050 | 2970000
electricity | Hydropower_ROR | output | subunit_capacity | vintage-none | 10
electricity | Hydropower_reservoir_large | output | fom_cost | vintage-2030 | 11450
electricity | Hydropower_reservoir_large | output | fom_cost | vintage-2040 | 11400
electricity | Hydropower_reservoir_large | output | fom_cost | vintage-2050 | 11375
electricity | Hydropower_reservoir_large | output | investment_cost | vintage-2030 | 2290000
electricity | Hydropower_reservoir_large | output | investment_cost | vintage-2040 | 2280000
electricity | Hydropower_reservoir_large | output | investment_cost | vintage-2050 | 2275000
electricity | Hydropower_reservoir_large | output | subunit_capacity | vintage-none | 200
electricity | Hydropower_reservoir_medium | output | fom_cost | vintage-2030 | 13450
electricity | Hydropower_reservoir_medium | output | fom_cost | vintage-2040 | 13425
electricity | Hydropower_reservoir_medium | output | fom_cost | vintage-2050 | 13425
electricity | Hydropower_reservoir_medium | output | investment_cost | vintage-2030 | 2690000
electricity | Hydropower_reservoir_medium | output | investment_cost | vintage-2040 | 2685000
electricity | Hydropower_reservoir_medium | output | investment_cost | vintage-2050 | 2685000
electricity | Hydropower_reservoir_medium | output | subunit_capacity | vintage-none | 60
electricity | Hydropower_reservoir_small | output | fom_cost | vintage-2030 | 33550
electricity | Hydropower_reservoir_small | output | fom_cost | vintage-2040 | 33500
electricity | Hydropower_reservoir_small | output | fom_cost | vintage-2050 | 33450
electricity | Hydropower_reservoir_small | output | investment_cost | vintage-2030 | 3355000
electricity | Hydropower_reservoir_small | output | investment_cost | vintage-2040 | 3350000
electricity | Hydropower_reservoir_small | output | investment_cost | vintage-2050 | 3345000
electricity | Hydropower_reservoir_small | output | subunit_capacity | vintage-none | 10
electricity | Nuclear | output | apparent_power | vintage-none | 63
electricity | Nuclear | output | fom_cost | vintage-none | 100000
electricity | Nuclear | output | inertia | vintage-none | 4.07
electricity | Nuclear | output | investment_cost | vintage-none | 4000000
electricity | Nuclear | output | ramp_limit | vintage-none | 0.0066667
electricity | Nuclear | output | subunit_capacity | vintage-none | 57
electricity | Nuclear | output | vom_cost | vintage-none | 4
electricity | Nuclear_CHP_DH | output | apparent_power | vintage-none | 50
electricity | Nuclear_CHP_DH | output | fom_cost | vintage-none | 126700
electricity | Nuclear_CHP_DH | output | inertia | vintage-none | 4.07
electricity | Nuclear_CHP_DH | output | investment_cost | vintage-none | 5067000
electricity | Nuclear_CHP_DH | output | ramp_limit | vintage-none | 0.0066667
electricity | Nuclear_CHP_DH | output | subunit_capacity | vintage-none | 45
electricity | Nuclear_CHP_DH | output | vom_cost | vintage-none | 4
electricity | Nuclear_CHP_PH | output | apparent_power | vintage-none | 50
electricity | Nuclear_CHP_PH | output | fom_cost | vintage-none | 126700
electricity | Nuclear_CHP_PH | output | inertia | vintage-none | 4.07
electricity | Nuclear_CHP_PH | output | investment_cost | vintage-none | 5067000
electricity | Nuclear_CHP_PH | output | ramp_limit | vintage-none | 0.0066667
electricity | Nuclear_CHP_PH | output | subunit_capacity | vintage-none | 45
electricity | Nuclear_CHP_PH | output | vom_cost | vintage-none | 4
electricity | OCGT | output | fom_cost | vintage-2030 | 7745
electricity | OCGT | output | fom_cost | vintage-2050 | 7423
electricity | OCGT | output | investment_cost | vintage-2030 | 435000
electricity | OCGT | output | investment_cost | vintage-2050 | 412000
electricity | OCGT | output | start_cost | vintage-none | 43
electricity | OCGT | output | subunit_capacity | vintage-none | 100
electricity | OCGT | output | vom_cost | vintage-none | 4.5
electricity | PEM_Electrolyzer | input | fom_cost | vintage-2030 | 30000
electricity | PEM_Electrolyzer | input | fom_cost | vintage-2050 | 20000
electricity | PEM_Electrolyzer | input | investment_cost | vintage-2030 | 600000
electricity | PEM_Electrolyzer | input | investment_cost | vintage-2050 | 400000
electricity | PEM_Electrolyzer | input | ramp_limit | vintage-none | 50
electricity | PEM_Electrolyzer | input | subunit_capacity | vintage-none | 10
electricity | PEM_Electrolyzer | input | vom_cost | vintage-none | 0
electricity | PV_commercial_systems | output | fom_cost | vintage-2030 | 9240
electricity | PV_commercial_systems | output | fom_cost | vintage-2050 | 7810
electricity | PV_commercial_systems | output | investment_cost | vintage-2030 | 630000
electricity | PV_commercial_systems | output | investment_cost | vintage-2050 | 490000
electricity | PV_commercial_systems | output | subunit_capacity | vintage-none | 0.1
electricity | PV_residential | output | fom_cost | vintage-2030 | 10815
electricity | PV_residential | output | fom_cost | vintage-2050 | 9135
electricity | PV_residential | output | investment_cost | vintage-2030 | 870000
electricity | PV_residential | output | investment_cost | vintage-2050 | 590000
electricity | PV_residential | output | subunit_capacity | vintage-none | 0.006
electricity | PV_utility_systems | output | fom_cost | vintage-2030 | 7250
electricity | PV_utility_systems | output | fom_cost | vintage-2040 | 6625
electricity | PV_utility_systems | output | fom_cost | vintage-2050 | 6250
electricity | PV_utility_systems | output | investment_cost | vintage-2030 | 380000
electricity | PV_utility_systems | output | investment_cost | vintage-2040 | 330000
electricity | PV_utility_systems | output | investment_cost | vintage-2050 | 300000
electricity | PV_utility_systems | output | subunit_capacity | vintage-none | 8
electricity | Power_to_Jet_Fuel | input | subunit_capacity | vintage-none | 472
electricity | WTG_offshore | output | fom_cost | vintage-2030 | 36053
electricity | WTG_offshore | output | fom_cost | vintage-2040 | 33169
electricity | WTG_offshore | output | fom_cost | vintage-2050 | 32448
electricity | WTG_offshore | output | investment_cost | vintage-2030 | 1930000
electricity | WTG_offshore | output | investment_cost | vintage-2040 | 1810000
electricity | WTG_offshore | output | investment_cost | vintage-2050 | 1780000
electricity | WTG_offshore | output | subunit_capacity | vintage-2030 | 15
electricity | WTG_offshore | output | subunit_capacity | vintage-2040 | 18
electricity | WTG_offshore | output | subunit_capacity | vintage-2050 | 20
electricity | WTG_offshore | output | vom_cost | vintage-2030 | 2.7
electricity | WTG_offshore | output | vom_cost | vintage-2040 | 2.5
electricity | WTG_offshore | output | vom_cost | vintage-2050 | 2.4
electricity | WTG_onshore | output | fom_cost | vintage-2030 | 12600
electricity | WTG_onshore | output | fom_cost | vintage-2040 | 11592
electricity | WTG_onshore | output | fom_cost | vintage-2050 | 11340
electricity | WTG_onshore | output | investment_cost | vintage-2030 | 1040000
electricity | WTG_onshore | output | investment_cost | vintage-2040 | 980000
electricity | WTG_onshore | output | investment_cost | vintage-2050 | 960000
electricity | WTG_onshore | output | subunit_capacity | vintage-2030 | 5
electricity | WTG_onshore | output | subunit_capacity | vintage-2040 | 5.5
electricity | WTG_onshore | output | subunit_capacity | vintage-2050 | 6
electricity | WTG_onshore | output | vom_cost | vintage-2030 | 1.35
electricity | WTG_onshore | output | vom_cost | vintage-2040 | 1.24
electricity | WTG_onshore | output | vom_cost | vintage-2050 | 1.22
electricity | Wave_energy | output | investment_cost | vintage-2030 | 3350000
electricity | Wave_energy | output | investment_cost | vintage-2050 | 1600000
electricity | Wave_energy | output | subunit_capacity | vintage-2030 | 55
electricity | Wave_energy | output | subunit_capacity | vintage-2050 | 275
electricity | Wave_energy | output | vom_cost | vintage-2030 | 10
electricity | Wave_energy | output | vom_cost | vintage-2050 | 7
heat | Gasifier_and_methanation | output | subunit_capacity | vintage-2030 | 88
heat | Gasifier_and_methanation | output | subunit_capacity | vintage-2050 | 80
heat | Hydrogen_to_Jet_Fuel | output | subunit_capacity | vintage-none | 86.5333
heat | PEM_Electrolyzer | output | subunit_capacity | vintage-2030 | 1.2
heat | PEM_Electrolyzer | output | subunit_capacity | vintage-2050 | 1
heat | Power_to_Jet_Fuel | output | subunit_capacity | vintage-none | 118
hydrogen | Hydrogen_to_Jet_Fuel | input | subunit_capacity | vintage-none | 344.4027
hydrogen | PEM_Electrolyzer | output | subunit_capacity | vintage-2030 | 6.2
hydrogen | PEM_Electrolyzer | output | subunit_capacity | vintage-2050 | 6.7
power_to_liquids | Hydrogen_to_Jet_Fuel | output | investment_cost | vintage-none | 900000
power_to_liquids | Hydrogen_to_Jet_Fuel | output | subunit_capacity | vintage-none | 259.6
power_to_liquids | Hydrogen_to_Jet_Fuel | output | vom_cost | vintage-none | 9.5
power_to_liquids | Power_to_Jet_Fuel | output | investment_cost | vintage-none | 1600000
power_to_liquids | Power_to_Jet_Fuel | output | subunit_capacity | vintage-none | 259.6
power_to_liquids | Power_to_Jet_Fuel | output | vom_cost | vintage-none | 7.4
process_heat | Biomass_CHP_wood_pellets_PH | output | subunit_capacity | vintage-2030 | 54.04
process_heat | Biomass_CHP_wood_pellets_PH | output | subunit_capacity | vintage-2050 | 54.4
process_heat | Industry_biomass_boiler_PH | output | fom_cost | vintage-2030 | 31000
process_heat | Industry_biomass_boiler_PH | output | fom_cost | vintage-2050 | 27900
process_heat | Industry_biomass_boiler_PH | output | investment_cost | vintage-2030 | 680000
process_heat | Industry_biomass_boiler_PH | output | investment_cost | vintage-2050 | 610000
process_heat | Industry_biomass_boiler_PH | output | subunit_capacity | vintage-none | 6.1
process_heat | Industry_biomass_boiler_PH | output | vom_cost | vintage-2030 | 2.62
process_heat | Industry_biomass_boiler_PH | output | vom_cost | vintage-2050 | 2.95
process_heat | Industry_electric_heater_PH | output | fom_cost | vintage-2030 | 1020
process_heat | Industry_electric_heater_PH | output | fom_cost | vintage-2050 | 920
process_heat | Industry_electric_heater_PH | output | investment_cost | vintage-none | 60000
process_heat | Industry_electric_heater_PH | output | subunit_capacity | vintage-none | 10
process_heat | Industry_electric_heater_PH | output | vom_cost | vintage-none | 1
process_heat | Industry_gas_heater_PH | output | fom_cost | vintage-2030 | 1900
process_heat | Industry_gas_heater_PH | output | fom_cost | vintage-2050 | 1700
process_heat | Industry_gas_heater_PH | output | investment_cost | vintage-none | 50000
process_heat | Industry_gas_heater_PH | output | subunit_capacity | vintage-none | 5.25
process_heat | Industry_gas_heater_PH | output | vom_cost | vintage-none | 1
process_heat | Industry_heat_pump_excess_heat_70_35C_PH | output | fom_cost | vintage-none | 2000
process_heat | Industry_heat_pump_excess_heat_70_35C_PH | output | investment_cost | vintage-none | 570000
process_heat | Industry_heat_pump_excess_heat_70_35C_PH | output | start_cost | vintage-none | 10
process_heat | Industry_heat_pump_excess_heat_70_35C_PH | output | subunit_capacity | vintage-none | 10
process_heat | Industry_heat_pump_excess_heat_70_35C_PH | output | vom_cost | vintage-2030 | 2.01
process_heat | Industry_heat_pump_excess_heat_70_35C_PH | output | vom_cost | vintage-2040 | 2.09
process_heat | Industry_heat_pump_excess_heat_70_35C_PH | output | vom_cost | vintage-2050 | 1.69
process_heat | Industry_heat_pump_geothermal_2km_80_40C_PH | output | fom_cost | vintage-2030 | 22500
process_heat | Industry_heat_pump_geothermal_2km_80_40C_PH | output | fom_cost | vintage-2040 | 21800
process_heat | Industry_heat_pump_geothermal_2km_80_40C_PH | output | fom_cost | vintage-2050 | 21100
process_heat | Industry_heat_pump_geothermal_2km_80_40C_PH | output | investment_cost | vintage-2030 | 2690000
process_heat | Industry_heat_pump_geothermal_2km_80_40C_PH | output | investment_cost | vintage-2040 | 2610000
process_heat | Industry_heat_pump_geothermal_2km_80_40C_PH | output | investment_cost | vintage-2050 | 2530000
process_heat | Industry_heat_pump_geothermal_2km_80_40C_PH | output | subunit_capacity | vintage-2030 | 13.1
process_heat | Industry_heat_pump_geothermal_2km_80_40C_PH | output | subunit_capacity | vintage-2040 | 13.1
process_heat | Industry_heat_pump_geothermal_2km_80_40C_PH | output | subunit_capacity | vintage-2050 | 13
process_heat | Industry_heat_pump_geothermal_2km_80_40C_PH | output | vom_cost | vintage-2030 | 4.6
process_heat | Industry_heat_pump_geothermal_2km_80_40C_PH | output | vom_cost | vintage-2040 | 4.6
process_heat | Industry_heat_pump_geothermal_2km_80_40C_PH | output | vom_cost | vintage-2050 | 4.3
process_heat | Industry_heat_pump_geothermal_2km_absortion_80_40C_PH | output | fom_cost | vintage-2030 | 16300
process_heat | Industry_heat_pump_geothermal_2km_absortion_80_40C_PH | output | fom_cost | vintage-2040 | 15800
process_heat | Industry_heat_pump_geothermal_2km_absortion_80_40C_PH | output | fom_cost | vintage-2050 | 15300
process_heat | Industry_heat_pump_geothermal_2km_absortion_80_40C_PH | output | investment_cost | vintage-2030 | 1970000
process_heat | Industry_heat_pump_geothermal_2km_absortion_80_40C_PH | output | investment_cost | vintage-2040 | 1910000
process_heat | Industry_heat_pump_geothermal_2km_absortion_80_40C_PH | output | investment_cost | vintage-2050 | 1850000
process_heat | Industry_heat_pump_geothermal_2km_absortion_80_40C_PH | output | subunit_capacity | vintage-2030 | 17.4
process_heat | Industry_heat_pump_geothermal_2km_absortion_80_40C_PH | output | subunit_capacity | vintage-2040 | 17.4
process_heat | Industry_heat_pump_geothermal_2km_absortion_80_40C_PH | output | subunit_capacity | vintage-2050 | 17.3
process_heat | Industry_heat_pump_geothermal_2km_absortion_80_40C_PH | output | vom_cost | vintage-2030 | 2.9
process_heat | Industry_heat_pump_geothermal_2km_absortion_80_40C_PH | output | vom_cost | vintage-2040 | 2.9
process_heat | Industry_heat_pump_geothermal_2km_absortion_80_40C_PH | output | vom_cost | vintage-2050 | 2.8
process_heat | Industry_heat_pump_seawater_80_40C_PH | output | fom_cost | vintage-none | 4000
process_heat | Industry_heat_pump_seawater_80_40C_PH | output | investment_cost | vintage-none | 380000
process_heat | Industry_heat_pump_seawater_80_40C_PH | output | start_cost | vintage-none | 10
process_heat | Industry_heat_pump_seawater_80_40C_PH | output | subunit_capacity | vintage-none | 20
process_heat | Industry_heat_pump_seawater_80_40C_PH | output | vom_cost | vintage-2030 | 1.51
process_heat | Industry_heat_pump_seawater_80_40C_PH | output | vom_cost | vintage-2040 | 1.59
process_heat | Industry_heat_pump_seawater_80_40C_PH | output | vom_cost | vintage-2050 | 1.67
process_heat | Industry_heat_pump_up_to_150C_PH | output | fom_cost | vintage-2030 | 870
process_heat | Industry_heat_pump_up_to_150C_PH | output | fom_cost | vintage-2040 | 800
process_heat | Industry_heat_pump_up_to_150C_PH | output | fom_cost | vintage-2050 | 720
process_heat | Industry_heat_pump_up_to_150C_PH | output | investment_cost | vintage-2030 | 930000
process_heat | Industry_heat_pump_up_to_150C_PH | output | investment_cost | vintage-2040 | 880000
process_heat | Industry_heat_pump_up_to_150C_PH | output | investment_cost | vintage-2050 | 840000
process_heat | Industry_heat_pump_up_to_150C_PH | output | subunit_capacity | vintage-none | 1.5
process_heat | Industry_heat_pump_up_to_150C_PH | output | vom_cost | vintage-2030 | 3.2
process_heat | Industry_heat_pump_up_to_150C_PH | output | vom_cost | vintage-2040 | 3.2
process_heat | Industry_heat_pump_up_to_150C_PH | output | vom_cost | vintage-2050 | 3.1
process_heat | Industry_nuclear_heater_PH | output | fom_cost | vintage-none | 28000
process_heat | Industry_nuclear_heater_PH | output | investment_cost | vintage-none | 1000000
process_heat | Industry_nuclear_heater_PH | output | ramp_limit | vintage-none | 0.0066667
process_heat | Industry_nuclear_heater_PH | output | subunit_capacity | vintage-none | 200
process_heat | Industry_nuclear_heater_PH | output | vom_cost | vintage-none | 1.2
process_heat | Nuclear_CHP_PH | output | subunit_capacity | vintage-none | 50
process_heat | Nuclear_CHP_PH | output | vom_cost | vintage-none | 1.2
process_heat | Solar_district_heating_PH | output | fom_cost | vintage-none | 0.04
process_heat | Solar_district_heating_PH | output | investment_cost | vintage-2030 | 180000
process_heat | Solar_district_heating_PH | output | investment_cost | vintage-2050 | 170000
process_heat | Solar_district_heating_PH | output | vom_cost | vintage-2030 | 0.3
process_heat | Solar_district_heating_PH | output | vom_cost | vintage-2050 | 0.35